## locations
dbo.section | dbo.entity_name | dbo.type | dbo.id | dbo.connections.contains
Buildings | IN-BLR-ANANTA | FACILITIES/BUILDING | d9fd1270-218c-4998-ab93-c7be5bd22f31
Floors | IN-BLR-ANANTA-2 | FACILITIES/FLOOR | 28ed1456-9605-452d-8caf-164ddc4a7081 | IN-BLR-ANANTA
Rooms | IN-BLR-ANANTA-2-1ELECRM | FACILITIES/ROOM | ece78ab4-747d-42f3-8594-6081c1481319 | IN-BLR-ANANTA-2

## assets
entity_instance_name | udmi.version | udmi.device_version | udmi.timestamp | udmi.system.location.site | udmi.system.location.section | udmi.cloud.connection | udmi.gateway.gateway_id | udmi.gateway.proxy_ids | udmi.system.location.position.y | udmi.system.location.position.z | udmi.physical_tag.asset.guid | udmi.physical_tag.asset.site | udmi.physical_tag.asset.name | udmi.pointset.points | udmi.cloud.auth_type | udmi.bacnet_addr | dbo.devices_or_virtual_devices | dbo.type | dbo.connections.feeds | dbo.connections.controls | dbo.links | dbo.links.points | Location | Reporting Device | dbo.cloud_device_id
HLI-18 | 1.4.2 | 1.4.2 | 2024-08-15T09:03:43Z | IN-BLR-ANANTA | IN-BLR-ANANTA-2 | GATEWAY |  | GATVAV-18,GATEM-18 |  |  | 0a83e823-f9f8-4c08-83ce-1805a08c83fc | IN-BLR-ANANTA | HLI-18 | HLI-18 | RS256_X509 | 11037 | Device | GATEWAYS/PASSTHROUGH | [6 empty] | 12348778778
GATVAV-18 | 1.4.2 | 1.4.2 | 2024-08-15T09:03:43Z | IN-BLR-ANANTA | IN-BLR-ANANTA-2 | PROXIED | HLI-18 |  |  |  | 0f77a620-996f-493b-92e4-92858304eabc | IN-BLR-ANANTA | GATVAV-18 | GATVAV-18 |  | 11037 | Device | [7 empty] | 12348778798
GATEM-18 | 1.4.2 | 1.4.2 | 2024-11-07T10:21:33Z | IN-BLR-ANANTA | IN-BLR-ANANTA-2 | PROXIED | HLI-18 |  |  |  | d4f53cc2-dcb2-4707-b748-729da4e0b759 | IN-BLR-ANANTA | GATEM-18 | GATEM-18 |  | 11037 | Device | METERS/EM_PWM_PLPM_PVCM | [6 empty] | 12348779778
VAV-216 | 1.4.2 | 1.4.2 | 2024-11-07T10:21:33Z | IN-BLR-ANANTA | [12 empty] | Virtual | HVAC/VAV_SD_CSP |  |  |  | VAV-216 | IN-BLR-ANANTA-2 |  | 12348774778

## device_entities
points_type | udmi.pointset.points | udmi.pointset.ref | udmi.pointset.units | dbo.states | dbo.translation.fields | dbo.translation.units | dbo.abstracts | dbo.flag
GATVAV-18 | vav_216_supply_air_damper_percentage_command | AV1 | percent |  |  |  |  | N
GATVAV-18 | vav_216_supply_air_cooling_flowrate_capacity | AV2 | cubic_feet_per_minute |  |  |  |  | N
GATVAV-18 | vav_216_supply_air_ventilation_flowrate_requirement | AV3 | cubic_feet_per_minute |  |  |  |  | N
GATVAV-18 | vav_216_supply_air_flowrate_sensor | AV4 | cubic_feet_per_minute |  |  |  |  | N
GATVAV-18 | vav_216_zone_air_co2_concentration_sensor | AV5 | parts_per_million |  |  |  |  | N
GATVAV-18 | vav_216_zone_air_co2_concentration_setpoint | AV6 | parts_per_million |  |  |  |  | N
GATVAV-18 | vav_217_supply_air_damper_percentage_command | AV22 | percent |  |  |  |  | N
GATVAV-18 | vav_217_zone_air_temperature_sensor | AV25 | degrees_celsius |  |  |  |  | N
GATVAV-18 | vav_217_supply_air_cooling_flowrate_capacity | AV27 | cubic_feet_per_minute |  |  |  |  | N
GATVAV-18 | vav_217_supply_air_ventilation_flowrate_requirement | AV30 | cubic_feet_per_minute |  |  |  |  | N
GATVAV-18 | vav_217_supply_air_flowrate_sensor | AV34 | cubic_feet_per_minute |  |  |  |  | N
GATVAV-18 | vav_217_zone_air_cooling_temperature_setpoint | AV41 | degrees_celsius |  |  |  |  | N
GATVAV-18 | vav_217_zone_occupancy_status | BV2 | [5 empty] | N
GATVAV-18 | vav_220_supply_air_damper_percentage_command | AV59 | percent |  |  |  |  | N
GATVAV-18 | vav_220_zone_air_temperature_sensor | AV62 | degrees_celsius |  |  |  |  | N
GATVAV-18 | vav_220_supply_air_cooling_flowrate_capacity | AV64 | cubic_feet_per_minute |  |  |  |  | N
GATVAV-18 | vav_220_supply_air_ventilation_flowrate_requirement | AV67 | cubic_feet_per_minute |  |  |  |  | N
GATVAV-18 | vav_220_supply_air_flowrate_sensor | AV71 | cubic_feet_per_minute |  |  |  |  | N
GATVAV-18 | vav_220_zone_air_cooling_temperature_setpoint | AV78 | degrees_celsius |  |  |  |  | N
GATVAV-18 | vav_220_zone_occupancy_status | BV7 | [5 empty] | N
GATVAV-18 | vav_222_supply_air_damper_percentage_command | AV371 | percent |  |  |  |  | N
GATVAV-18 | vav_222_zone_air_temperature_sensor | AV374 | degrees_celsius |  |  |  |  | N
GATVAV-18 | vav_222_supply_air_cooling_flowrate_capacity | AV376 | cubic_feet_per_minute |  |  |  |  | N
GATVAV-18 | vav_222_supply_air_ventilation_flowrate_requirement | AV379 | cubic_feet_per_minute |  |  |  |  | N
GATVAV-18 | vav_222_supply_air_flowrate_sensor | AV383 | cubic_feet_per_minute |  |  |  |  | N
GATVAV-18 | vav_222_zone_air_cooling_temperature_setpoint | AV390 | degrees_celsius |  |  |  |  | N
GATVAV-18 | vav_222_zone_occupancy_status | BV17 | [5 empty] | N
GATVAV-18 | vav_225_supply_air_damper_percentage_command | AV472 | percent |  |  |  |  | N
GATVAV-18 | vav_225_zone_air_temperature_sensor | AV475 | degrees_celsius |  |  |  |  | N
GATVAV-18 | vav_225_supply_air_cooling_flowrate_capacity | AV477 | cubic_feet_per_minute |  |  |  |  | N
GATVAV-18 | vav_225_supply_air_ventilation_flowrate_requirement | AV480 | cubic_feet_per_minute |  |  |  |  | N
GATVAV-18 | vav_225_supply_air_flowrate_sensor | AV484 | cubic_feet_per_minute |  |  |  |  | N
GATVAV-18 | vav_225_zone_air_cooling_temperature_setpoint | AV491 | degrees_celsius |  |  |  |  | N
GATVAV-18 | vav_225_zone_occupancy_status | BV32 | [5 empty] | N
GATVAV-18 | vav_226_supply_air_damper_percentage_command | AV509 | percent |  |  |  |  | N
GATVAV-18 | vav_226_zone_air_temperature_sensor | AV512 | degrees_celsius |  |  |  |  | N
GATVAV-18 | vav_226_supply_air_cooling_flowrate_capacity | AV514 | cubic_feet_per_minute |  |  |  |  | N
GATVAV-18 | vav_226_supply_air_ventilation_flowrate_requirement | AV517 | cubic_feet_per_minute |  |  |  |  | N
GATVAV-18 | vav_226_supply_air_flowrate_sensor | AV521 | cubic_feet_per_minute |  |  |  |  | N
GATVAV-18 | vav_226_zone_air_cooling_temperature_setpoint | AV528 | degrees_celsius |  |  |  |  | N
GATVAV-18 | vav_226_zone_occupancy_status | BV37 | [5 empty] | N
GATVAV-18 | vav_227_supply_air_damper_percentage_command | AV546 | percent |  |  |  |  | N
GATVAV-18 | vav_227_zone_air_temperature_sensor | AV549 | degrees_celsius |  |  |  |  | N
GATVAV-18 | vav_227_supply_air_cooling_flowrate_capacity | AV551 | cubic_feet_per_minute |  |  |  |  | N
GATVAV-18 | vav_227_supply_air_ventilation_flowrate_requirement | AV554 | cubic_feet_per_minute |  |  |  |  | N
GATVAV-18 | vav_227_supply_air_flowrate_sensor | AV558 | cubic_feet_per_minute |  |  |  |  | N
GATVAV-18 | vav_227_zone_air_cooling_temperature_setpoint | AV565 | degrees_celsius |  |  |  |  | N
GATVAV-18 | vav_227_zone_occupancy_status | BV45 | [5 empty] | N
GATVAV-18 | vav_228_supply_air_damper_percentage_command | AV583 | percent |  |  |  |  | N
GATVAV-18 | vav_228_zone_air_temperature_sensor | AV586 | degrees_celsius |  |  |  |  | N
GATVAV-18 | vav_228_supply_air_cooling_flowrate_capacity | AV588 | cubic_feet_per_minute |  |  |  |  | N
GATVAV-18 | vav_228_supply_air_ventilation_flowrate_requirement | AV591 | cubic_feet_per_minute |  |  |  |  | N
GATVAV-18 | vav_228_supply_air_flowrate_sensor | AV595 | cubic_feet_per_minute |  |  |  |  | N
GATVAV-18 | vav_228_zone_air_cooling_temperature_setpoint | AV602 | degrees_celsius |  |  |  |  | N
GATVAV-18 | vav_228_zone_occupancy_status | BV50 | [5 empty] | N
GATVAV-18 | vav_229_supply_air_damper_percentage_command | AV620 | percent |  |  |  |  | N
GATVAV-18 | vav_229_zone_air_temperature_sensor | AV623 | degrees_celsius |  |  |  |  | N
GATVAV-18 | vav_229_supply_air_cooling_flowrate_capacity | AV625 | cubic_feet_per_minute |  |  |  |  | N
GATVAV-18 | vav_229_supply_air_ventilation_flowrate_requirement | AV628 | cubic_feet_per_minute |  |  |  |  | N
GATVAV-18 | vav_229_supply_air_flowrate_sensor | AV632 | cubic_feet_per_minute |  |  |  |  | N
GATVAV-18 | vav_229_zone_air_cooling_temperature_setpoint | AV639 | degrees_celsius |  |  |  |  | N
GATVAV-18 | vav_229_zone_occupancy_status | BV55 | [5 empty] | N
GATVAV-18 | vav_232_supply_air_damper_percentage_command | AV715 | percent |  |  |  |  | N
GATVAV-18 | vav_232_zone_air_temperature_sensor | AV718 | degrees_celsius |  |  |  |  | N
GATVAV-18 | vav_232_supply_air_cooling_flowrate_capacity | AV720 | cubic_feet_per_minute |  |  |  |  | N
GATVAV-18 | vav_232_supply_air_ventilation_flowrate_requirement | AV723 | cubic_feet_per_minute |  |  |  |  | N
GATVAV-18 | vav_232_supply_air_flowrate_sensor | AV727 | cubic_feet_per_minute |  |  |  |  | N
GATVAV-18 | vav_232_zone_air_cooling_temperature_setpoint | AV734 | degrees_celsius |  |  |  |  | N
GATVAV-18 | vav_232_zone_occupancy_status | BV130 | [5 empty] | N
GATVAV-18 | vav_233_supply_air_damper_percentage_command | AV752 | percent |  |  |  |  | N
GATVAV-18 | vav_233_zone_air_temperature_sensor | AV755 | degrees_celsius |  |  |  |  | N
GATVAV-18 | vav_233_supply_air_cooling_flowrate_capacity | AV757 | cubic_feet_per_minute |  |  |  |  | N
GATVAV-18 | vav_233_supply_air_ventilation_flowrate_requirement | AV760 | cubic_feet_per_minute |  |  |  |  | N
GATVAV-18 | vav_233_supply_air_flowrate_sensor | AV764 | cubic_feet_per_minute |  |  |  |  | N
GATVAV-18 | vav_233_zone_air_cooling_temperature_setpoint | AV771 | degrees_celsius |  |  |  |  | N
GATVAV-18 | vav_233_zone_occupancy_status | BV135 | [5 empty] | N
GATVAV-18 | vav_221_zone_air_temperature_sensor | AV93 | degrees_celsius |  |  |  |  | N
GATVAV-18 | vav_221_supply_air_damper_percentage_command | AV95 | percent |  |  |  |  | N
GATVAV-18 | vav_221_supply_air_cooling_flowrate_capacity | AV100 | cubic_feet_per_minute |  |  |  |  | N
GATVAV-18 | vav_221_supply_air_ventilation_flowrate_requirement | AV101 | cubic_feet_per_minute |  |  |  |  | N
GATVAV-18 | vav_221_supply_air_flowrate_sensor | AV103 | cubic_feet_per_minute |  |  |  |  | N
GATVAV-18 | vav_221_zone_air_cooling_temperature_setpoint | AV107 | degrees_celsius |  |  |  |  | N
GATVAV-18 | vav_221_zone_occupancy_status | BV12 | [5 empty] | N
GATVAV-18 | vav_230_zone_air_temperature_sensor | AV654 | degrees_celsius |  |  |  |  | N
GATVAV-18 | vav_230_supply_air_damper_percentage_command | AV656 | percent |  |  |  |  | N
GATVAV-18 | vav_230_supply_air_cooling_flowrate_capacity | AV661 | cubic_feet_per_minute |  |  |  |  | N
GATVAV-18 | vav_230_supply_air_ventilation_flowrate_requirement | AV662 | cubic_feet_per_minute |  |  |  |  | N
GATVAV-18 | vav_230_supply_air_flowrate_sensor | AV664 | cubic_feet_per_minute |  |  |  |  | N
GATVAV-18 | vav_230_zone_air_cooling_temperature_setpoint | AV668 | degrees_celsius |  |  |  |  | N
GATVAV-18 | vav_230_zone_occupancy_status | BV120 | [5 empty] | N
GATVAV-18 | vav_231_zone_air_temperature_sensor | AV683 | degrees_celsius |  |  |  |  | N
GATVAV-18 | vav_231_supply_air_damper_percentage_command | AV685 | percent |  |  |  |  | N
GATVAV-18 | vav_231_supply_air_cooling_flowrate_capacity | AV690 | cubic_feet_per_minute |  |  |  |  | N
GATVAV-18 | vav_231_supply_air_ventilation_flowrate_requirement | AV691 | cubic_feet_per_minute |  |  |  |  | N
GATVAV-18 | vav_231_supply_air_flowrate_sensor | AV693 | cubic_feet_per_minute |  |  |  |  | N
GATVAV-18 | vav_231_zone_air_cooling_temperature_setpoint | AV697 | degrees_celsius |  |  |  |  | N
GATVAV-18 | vav_231_zone_occupancy_status | BV125 | [5 empty] | N
GATVAV-18 | vav_223_supply_air_damper_percentage_command | AV408 | percent |  |  |  |  | N
GATVAV-18 | vav_223_zone_air_temperature_sensor | AV411 | degrees_celsius |  |  |  |  | N
GATVAV-18 | vav_223_supply_air_cooling_flowrate_capacity | AV413 | cubic_feet_per_minute |  |  |  |  | N
GATVAV-18 | vav_223_supply_air_ventilation_flowrate_requirement | AV414 | cubic_feet_per_minute |  |  |  |  | N
GATVAV-18 | vav_223_supply_air_flowrate_sensor | AV416 | cubic_feet_per_minute |  |  |  |  | N
GATVAV-18 | vav_223_zone_air_co2_concentration_sensor | AV418 | parts_per_million |  |  |  |  | N
GATVAV-18 | vav_223_zone_air_co2_concentration_setpoint | AV419 | parts_per_million |  |  |  |  | N
GATVAV-18 | vav_223_zone_air_cooling_temperature_setpoint | AV422 | degrees_celsius |  |  |  |  | N
GATVAV-18 | vav_223_zone_occupancy_status | BV22 | [5 empty] | N
GATVAV-18 | vav_224_supply_air_damper_percentage_command | AV440 | percent |  |  |  |  | N
GATVAV-18 | vav_224_zone_air_temperature_sensor | AV443 | degrees_celsius |  |  |  |  | N
GATVAV-18 | vav_224_supply_air_cooling_flowrate_capacity | AV445 | cubic_feet_per_minute |  |  |  |  | N
GATVAV-18 | vav_224_supply_air_ventilation_flowrate_requirement | AV446 | cubic_feet_per_minute |  |  |  |  | N
GATVAV-18 | vav_224_supply_air_flowrate_sensor | AV448 | cubic_feet_per_minute |  |  |  |  | N
GATVAV-18 | vav_224_zone_air_co2_concentration_sensor | AV450 | parts_per_million |  |  |  |  | N
GATVAV-18 | vav_224_zone_air_co2_concentration_setpoint | AV451 | parts_per_million |  |  |  |  | N
GATVAV-18 | vav_224_zone_air_cooling_temperature_setpoint | AV454 | degrees_celsius |  |  |  |  | N
GATVAV-18 | vav_224_zone_occupancy_status | BV27 | [5 empty] | N
GATEM-18 | em_21_energy_accumulator | AV120 | kilowatt_hours |  |  |  |  | N
GATEM-18 | em_21_power_sensor | AV121 | kilowatts |  |  |  |  | N
GATEM-18 | em_21_phase1_power_sensor | AV507 | kilowatts |  |  |  |  | N
GATEM-18 | em_21_phase2_power_sensor | AV513 | kilowatts |  |  |  |  | N
GATEM-18 | em_21_phase3_power_sensor | AV524 | kilovolt_amperes_apparent |  |  |  |  | N
GATEM-18 | em_21_apparent_power_sensor | AV122 | kilovolt_amperes_apparent |  |  |  |  | N
GATEM-18 | em_21_phase1_apparent_power_sensor | AV543 | kilovolt_amperes_apparent |  |  |  |  | N
GATEM-18 | em_21_phase2_apparent_power_sensor | AV544 | kilovolt_amperes_apparent |  |  |  |  | N
GATEM-18 | em_21_phase3_apparent_power_sensor | AV550 | kilovolt_amperes_apparent |  |  |  |  | N
GATEM-18 | em_21_powerfactor_sensor | AV124 | no_units |  |  |  |  | N
GATEM-18 | em_21_phase1_line_current_sensor | AV172 | amperes |  |  |  |  | N
GATEM-18 | em_21_phase2_line_current_sensor | AV173 | amperes |  |  |  |  | N
GATEM-18 | em_21_phase3_line_current_sensor | AV174 | amperes |  |  |  |  | N
GATEM-18 | em_21_line_frequency_sensor | AV127 | frequency |  |  |  |  | N
GATEM-18 | em_21_reactive_power_sensor | AV139 | kilovolt_amperes_reactive |  |  |  |  | N
GATEM-18 | em_21_phase1_reactive_power_sensor | AV561 | kilovolt_amperes_reactive |  |  |  |  | N
GATEM-18 | em_21_phase2_reactive_power_sensor | AV580 | kilovolt_amperes_reactive |  |  |  |  | N
GATEM-18 | em_21_phase3_reactive_power_sensor | AV581 | kilovolt_amperes_reactive |  |  |  |  | N
GATEM-18 | em_21_phase1_neutral_line_voltage_sensor | AV587 | volts |  |  |  |  | N
GATEM-18 | em_21_phase2_neutral_line_voltage_sensor | AV598 | volts |  |  |  |  | N
GATEM-18 | em_21_phase3_neutral_line_voltage_sensor | AV617 | volts |  |  |  |  | N
GATEM-18 | em_21_phase1_phase2_line_voltage_sensor | AV143 | volts |  |  |  |  | N
GATEM-18 | em_21_phase2_phase3_line_voltage_sensor | AV144 | volts |  |  |  |  | N
GATEM-18 | em_21_phase1_phase3_line_voltage_sensor | AV145 | volts |  |  |  |  | N
GATEM-18 | em_22_energy_accumulator | AV150 | kilowatt_hours |  |  |  |  | N
GATEM-18 | em_22_power_sensor | AV151 | kilowatts |  |  |  |  | N
GATEM-18 | em_22_phase1_power_sensor | AV618 | kilowatts |  |  |  |  | N
GATEM-18 | em_22_phase2_power_sensor | AV624 | kilowatts |  |  |  |  | N
GATEM-18 | em_22_phase3_power_sensor | AV635 | kilovolt_amperes_apparent |  |  |  |  | N
GATEM-18 | em_22_apparent_power_sensor | AV152 | kilovolt_amperes_apparent |  |  |  |  | N
GATEM-18 | em_22_phase1_apparent_power_sensor | AV712 | kilovolt_amperes_apparent |  |  |  |  | N
GATEM-18 | em_22_phase2_apparent_power_sensor | AV713 | kilovolt_amperes_apparent |  |  |  |  | N
GATEM-18 | em_22_phase3_apparent_power_sensor | AV719 | kilovolt_amperes_apparent |  |  |  |  | N
GATEM-18 | em_22_powerfactor_sensor | AV154 | no_units |  |  |  |  | N
GATEM-18 | em_22_phase1_line_current_sensor | AV178 | amperes |  |  |  |  | N
GATEM-18 | em_22_phase2_line_current_sensor | AV179 | amperes |  |  |  |  | N
GATEM-18 | em_22_phase3_line_current_sensor | AV180 | amperes |  |  |  |  | N
GATEM-18 | em_22_line_frequency_sensor | AV157 | frequency |  |  |  |  | N
GATEM-18 | em_22_reactive_power_sensor | AV181 | kilovolt_amperes_reactive |  |  |  |  | N
GATEM-18 | em_22_phase1_reactive_power_sensor | AV730 | kilovolt_amperes_reactive |  |  |  |  | N
GATEM-18 | em_22_phase2_reactive_power_sensor | AV749 | kilovolt_amperes_reactive |  |  |  |  | N
GATEM-18 | em_22_phase3_reactive_power_sensor | AV750 | kilovolt_amperes_reactive |  |  |  |  | N
GATEM-18 | em_22_phase1_neutral_line_voltage_sensor | AV756 | volts |  |  |  |  | N
GATEM-18 | em_22_phase2_neutral_line_voltage_sensor | AV767 | volts |  |  |  |  | N
GATEM-18 | em_22_phase3_neutral_line_voltage_sensor | AV882 | volts |  |  |  |  | N
GATEM-18 | em_22_phase1_phase2_line_voltage_sensor | AV185 | volts |  |  |  |  | N
GATEM-18 | em_22_phase2_phase3_line_voltage_sensor | AV186 | volts |  |  |  |  | N
GATEM-18 | em_22_phase1_phase3_line_voltage_sensor | AV187 | volts |  |  |  |  | N
GATEM-18 | em_23_energy_accumulator | AV194 | kilowatt_hours |  |  |  |  | N
GATEM-18 | em_23_power_sensor | AV195 | kilowatts |  |  |  |  | N
GATEM-18 | em_23_phase1_power_sensor | AV883 | kilowatts |  |  |  |  | N
GATEM-18 | em_23_phase2_power_sensor | AV884 | kilowatts |  |  |  |  | N
GATEM-18 | em_23_phase3_power_sensor | AV885 | kilovolt_amperes_apparent |  |  |  |  | N
GATEM-18 | em_23_apparent_power_sensor | AV196 | kilovolt_amperes_apparent |  |  |  |  | N
GATEM-18 | em_23_phase1_apparent_power_sensor | AV886 | kilovolt_amperes_apparent |  |  |  |  | N
GATEM-18 | em_23_phase2_apparent_power_sensor | AV887 | kilovolt_amperes_apparent |  |  |  |  | N
GATEM-18 | em_23_phase3_apparent_power_sensor | AV888 | kilovolt_amperes_apparent |  |  |  |  | N
GATEM-18 | em_23_powerfactor_sensor | AV198 | no_units |  |  |  |  | N
GATEM-18 | em_23_phase1_line_current_sensor | AV200 | amperes |  |  |  |  | N
GATEM-18 | em_23_phase2_line_current_sensor | AV201 | amperes |  |  |  |  | N
GATEM-18 | em_23_phase3_line_current_sensor | AV202 | amperes |  |  |  |  | N
GATEM-18 | em_23_line_frequency_sensor | AV204 | frequency |  |  |  |  | N
GATEM-18 | em_23_reactive_power_sensor | AV233 | kilovolt_amperes_reactive |  |  |  |  | N
GATEM-18 | em_23_phase1_reactive_power_sensor | AV889 | kilovolt_amperes_reactive |  |  |  |  | N
GATEM-18 | em_23_phase2_reactive_power_sensor | AV890 | kilovolt_amperes_reactive |  |  |  |  | N
GATEM-18 | em_23_phase3_reactive_power_sensor | AV891 | kilovolt_amperes_reactive |  |  |  |  | N
GATEM-18 | em_23_phase1_neutral_line_voltage_sensor | AV892 | volts |  |  |  |  | N
GATEM-18 | em_23_phase2_neutral_line_voltage_sensor | AV893 | volts |  |  |  |  | N
GATEM-18 | em_23_phase3_neutral_line_voltage_sensor | AV894 | volts |  |  |  |  | N
GATEM-18 | em_23_phase1_phase2_line_voltage_sensor | AV237 | volts |  |  |  |  | N
GATEM-18 | em_23_phase2_phase3_line_voltage_sensor | AV238 | volts |  |  |  |  | N
GATEM-18 | em_23_phase1_phase3_line_voltage_sensor | AV239 | volts |  |  |  |  | N
GATEM-18 | em_24_energy_accumulator | AV246 | kilowatt_hours |  |  |  |  | N
GATEM-18 | em_24_power_sensor | AV247 | kilowatts |  |  |  |  | N
GATEM-18 | em_24_phase1_power_sensor | AV895 | kilowatts |  |  |  |  | N
GATEM-18 | em_24_phase2_power_sensor | AV896 | kilowatts |  |  |  |  | N
GATEM-18 | em_24_phase3_power_sensor | AV897 | kilovolt_amperes_apparent |  |  |  |  | N
GATEM-18 | em_24_apparent_power_sensor | AV248 | kilovolt_amperes_apparent |  |  |  |  | N
GATEM-18 | em_24_phase1_apparent_power_sensor | AV898 | kilovolt_amperes_apparent |  |  |  |  | N
GATEM-18 | em_24_phase2_apparent_power_sensor | AV899 | kilovolt_amperes_apparent |  |  |  |  | N
GATEM-18 | em_24_phase3_apparent_power_sensor | AV900 | kilovolt_amperes_apparent |  |  |  |  | N
GATEM-18 | em_24_powerfactor_sensor | AV250 | no_units |  |  |  |  | N
GATEM-18 | em_24_phase1_line_current_sensor | AV253 | amperes |  |  |  |  | N
GATEM-18 | em_24_phase2_line_current_sensor | AV254 | amperes |  |  |  |  | N
GATEM-18 | em_24_phase3_line_current_sensor | AV255 | amperes |  |  |  |  | N
GATEM-18 | em_24_line_frequency_sensor | AV257 | frequency |  |  |  |  | N
GATEM-18 | em_24_reactive_power_sensor | AV271 | kilovolt_amperes_reactive |  |  |  |  | N
GATEM-18 | em_24_phase1_reactive_power_sensor | AV901 | kilovolt_amperes_reactive |  |  |  |  | N
GATEM-18 | em_24_phase2_reactive_power_sensor | AV902 | kilovolt_amperes_reactive |  |  |  |  | N
GATEM-18 | em_24_phase3_reactive_power_sensor | AV903 | kilovolt_amperes_reactive |  |  |  |  | N
GATEM-18 | em_24_phase1_neutral_line_voltage_sensor | AV904 | volts |  |  |  |  | N
GATEM-18 | em_24_phase2_neutral_line_voltage_sensor | AV905 | volts |  |  |  |  | N
GATEM-18 | em_24_phase3_neutral_line_voltage_sensor | AV906 | volts |  |  |  |  | N
GATEM-18 | em_24_phase1_phase2_line_voltage_sensor | AV278 | volts |  |  |  |  | N
GATEM-18 | em_24_phase2_phase3_line_voltage_sensor | AV279 | volts |  |  |  |  | N
GATEM-18 | em_24_phase1_phase3_line_voltage_sensor | AV280 | volts |  |  |  |  | N
GATEM-18 | em_25_energy_accumulator | AV328 | kilowatt_hours |  |  |  |  | N
GATEM-18 | em_25_power_sensor | AV329 | kilowatts |  |  |  |  | N
GATEM-18 | em_25_phase1_power_sensor | AV919 | kilowatts |  |  |  |  | N
GATEM-18 | em_25_phase2_power_sensor | AV920 | kilowatts |  |  |  |  | N
GATEM-18 | em_25_phase3_power_sensor | AV921 | kilovolt_amperes_apparent |  |  |  |  | N
GATEM-18 | em_25_apparent_power_sensor | AV330 | kilovolt_amperes_apparent |  |  |  |  | N
GATEM-18 | em_25_phase1_apparent_power_sensor | AV922 | kilovolt_amperes_apparent |  |  |  |  | N
GATEM-18 | em_25_phase2_apparent_power_sensor | AV923 | kilovolt_amperes_apparent |  |  |  |  | N
GATEM-18 | em_25_phase3_apparent_power_sensor | AV924 | kilovolt_amperes_apparent |  |  |  |  | N
GATEM-18 | em_25_powerfactor_sensor | AV332 | no_units |  |  |  |  | N
GATEM-18 | em_25_phase1_line_current_sensor | AV335 | amperes |  |  |  |  | N
GATEM-18 | em_25_phase2_line_current_sensor | AV336 | amperes |  |  |  |  | N
GATEM-18 | em_25_phase3_line_current_sensor | AV337 | amperes |  |  |  |  | N
GATEM-18 | em_25_line_frequency_sensor | AV339 | frequency |  |  |  |  | N
GATEM-18 | em_25_reactive_power_sensor | AV353 | kilovolt_amperes_reactive |  |  |  |  | N
GATEM-18 | em_25_phase1_reactive_power_sensor | AV925 | kilovolt_amperes_reactive |  |  |  |  | N
GATEM-18 | em_25_phase2_reactive_power_sensor | AV926 | kilovolt_amperes_reactive |  |  |  |  | N
GATEM-18 | em_25_phase3_reactive_power_sensor | AV927 | kilovolt_amperes_reactive |  |  |  |  | N
GATEM-18 | em_25_phase1_neutral_line_voltage_sensor | AV928 | volts |  |  |  |  | N
GATEM-18 | em_25_phase2_neutral_line_voltage_sensor | AV929 | volts |  |  |  |  | N
GATEM-18 | em_25_phase3_neutral_line_voltage_sensor | AV930 | volts |  |  |  |  | N
GATEM-18 | em_25_phase1_phase2_line_voltage_sensor | AV360 | volts |  |  |  |  | N
GATEM-18 | em_25_phase2_phase3_line_voltage_sensor | AV361 | volts |  |  |  |  | N
GATEM-18 | em_25_phase1_phase3_line_voltage_sensor | AV362 | volts |  |  |  |  | N
GATEM-18 | em_26_energy_accumulator | AV287 | kilowatt_hours |  |  |  |  | N
GATEM-18 | em_26_power_sensor | AV288 | kilowatts |  |  |  |  | N
GATEM-18 | em_26_phase1_power_sensor | AV907 | kilowatts |  |  |  |  | N
GATEM-18 | em_26_phase2_power_sensor | AV908 | kilowatts |  |  |  |  | N
GATEM-18 | em_26_phase3_power_sensor | AV909 | kilovolt_amperes_apparent |  |  |  |  | N
GATEM-18 | em_26_apparent_power_sensor | AV289 | kilovolt_amperes_apparent |  |  |  |  | N
GATEM-18 | em_26_phase1_apparent_power_sensor | AV910 | kilovolt_amperes_apparent |  |  |  |  | N
GATEM-18 | em_26_phase2_apparent_power_sensor | AV911 | kilovolt_amperes_apparent |  |  |  |  | N
GATEM-18 | em_26_phase3_apparent_power_sensor | AV912 | kilovolt_amperes_apparent |  |  |  |  | N
GATEM-18 | em_26_powerfactor_sensor | AV291 | no_units |  |  |  |  | N
GATEM-18 | em_26_phase1_line_current_sensor | AV294 | amperes |  |  |  |  | N
GATEM-18 | em_26_phase2_line_current_sensor | AV295 | amperes |  |  |  |  | N
GATEM-18 | em_26_phase3_line_current_sensor | AV296 | amperes |  |  |  |  | N
GATEM-18 | em_26_line_frequency_sensor | AV298 | frequency |  |  |  |  | N
GATEM-18 | em_26_reactive_power_sensor | AV312 | kilovolt_amperes_reactive |  |  |  |  | N
GATEM-18 | em_26_phase1_reactive_power_sensor | AV913 | kilovolt_amperes_reactive |  |  |  |  | N
GATEM-18 | em_26_phase2_reactive_power_sensor | AV914 | kilovolt_amperes_reactive |  |  |  |  | N
GATEM-18 | em_26_phase3_reactive_power_sensor | AV915 | kilovolt_amperes_reactive |  |  |  |  | N
GATEM-18 | em_26_phase1_neutral_line_voltage_sensor | AV916 | volts |  |  |  |  | N
GATEM-18 | em_26_phase2_neutral_line_voltage_sensor | AV917 | volts |  |  |  |  | N
GATEM-18 | em_26_phase3_neutral_line_voltage_sensor | AV918 | volts |  |  |  |  | N
GATEM-18 | em_26_phase1_phase2_line_voltage_sensor | AV319 | volts |  |  |  |  | N
GATEM-18 | em_26_phase2_phase3_line_voltage_sensor | AV320 | volts |  |  |  |  | N
GATEM-18 | em_26_phase1_phase3_line_voltage_sensor | AV321 | volts |  |  |  |  | N
GATEM-18 | em_308_power_sensor | AV381 | kilowatts |  |  |  |  | N
GATEM-18 | em_308_powerfactor_sensor | AV384 | no_units |  |  |  |  | N
GATEM-18 | em_308_generator_energy_accumulator | AV478 | kilowatt_hours |  |  |  |  | N
GATEM-18 | em_308_electricalgrid_energy_accumulator | AV479 | kilowatt_hours |  |  |  |  | N
GATEM-18 | em_308_energy_accumulator | AV556 | kilowatt_hours |  |  |  |  | N
GATEM-18 | em_320_power_sensor | AV596 | kilowatts |  |  |  |  | N
GATEM-18 | em_320_powerfactor_sensor | AV597 | no_units |  |  |  |  | N
GATEM-18 | em_320_generator_energy_accumulator | AV627 | kilowatt_hours |  |  |  |  | N
GATEM-18 | em_320_electricalgrid_energy_accumulator | AV629 | kilowatt_hours |  |  |  |  | N
GATEM-18 | em_320_energy_accumulator | AV765 | kilowatt_hours |  |  |  |  | N
GATEM-18 | em_333_power_sensor | AV782 | kilowatts |  |  |  |  | N
GATEM-18 | em_333_powerfactor_sensor | AV783 | no_units |  |  |  |  | N
GATEM-18 | em_333_generator_energy_accumulator | AV785 | kilowatt_hours |  |  |  |  | N
GATEM-18 | em_333_electricalgrid_energy_accumulator | AV786 | kilowatt_hours |  |  |  |  | N
GATEM-18 | em_333_energy_accumulator | AV800 | kilowatt_hours |  |  |  |  | N
GATEM-18 | em_334_power_sensor | AV807 | kilowatts |  |  |  |  | N
GATEM-18 | em_334_powerfactor_sensor | AV808 | no_units |  |  |  |  | N
GATEM-18 | em_334_generator_energy_accumulator | AV810 | kilowatt_hours |  |  |  |  | N
GATEM-18 | em_334_electricalgrid_energy_accumulator | AV811 | kilowatt_hours |  |  |  |  | N
GATEM-18 | em_334_energy_accumulator | AV825 | kilowatt_hours |  |  |  |  | N
GATEM-18 | em_357_power_sensor | AV832 | kilowatts |  |  |  |  | N
GATEM-18 | em_357_powerfactor_sensor | AV833 | no_units |  |  |  |  | N
GATEM-18 | em_357_generator_energy_accumulator | AV835 | kilowatt_hours |  |  |  |  | N
GATEM-18 | em_357_electricalgrid_energy_accumulator | AV836 | kilowatt_hours |  |  |  |  | N
GATEM-18 | em_357_energy_accumulator | AV850 | kilowatt_hours |  |  |  |  | N
GATEM-18 | em_358_power_sensor | AV857 | kilowatts |  |  |  |  | N
GATEM-18 | em_358_powerfactor_sensor | AV858 | no_units |  |  |  |  | N
GATEM-18 | em_358_generator_energy_accumulator | AV860 | kilowatt_hours |  |  |  |  | N
GATEM-18 | em_358_electricalgrid_energy_accumulator | AV861 | kilowatt_hours |  |  |  |  | N
GATEM-18 | em_358_energy_accumulator | AV875 | kilowatt_hours |  |  |  |  | N
GATVAV-18 | vav_216_supply_air_flowrate_setpoint | AV936 | cubic_feet_per_minute |  |  |  |  | N
GATVAV-18 | vav_217_supply_air_flowrate_setpoint | AV412 | cubic_feet_per_minute |  |  |  |  | N
GATVAV-18 | vav_220_supply_air_flowrate_setpoint | AV417 | cubic_feet_per_minute |  |  |  |  | N
GATVAV-18 | vav_221_supply_air_flowrate_setpoint | AV933 | cubic_feet_per_minute |  |  |  |  | N
GATVAV-18 | vav_222_supply_air_flowrate_setpoint | AV437 | cubic_feet_per_minute |  |  |  |  | N
GATVAV-18 | vav_223_supply_air_flowrate_setpoint | AV931 | cubic_feet_per_minute |  |  |  |  | N
GATVAV-18 | vav_224_supply_air_flowrate_setpoint | AV932 | cubic_feet_per_minute |  |  |  |  | N
GATVAV-18 | vav_225_supply_air_flowrate_setpoint | AV438 | cubic_feet_per_minute |  |  |  |  | N
GATVAV-18 | vav_226_supply_air_flowrate_setpoint | AV444 | cubic_feet_per_minute |  |  |  |  | N
GATVAV-18 | vav_227_supply_air_flowrate_setpoint | AV449 | cubic_feet_per_minute |  |  |  |  | N
GATVAV-18 | vav_228_supply_air_flowrate_setpoint | AV470 | cubic_feet_per_minute |  |  |  |  | N
GATVAV-18 | vav_229_supply_air_flowrate_setpoint | AV476 | cubic_feet_per_minute |  |  |  |  | N
GATVAV-18 | vav_230_supply_air_flowrate_setpoint | AV934 | cubic_feet_per_minute |  |  |  |  | N
GATVAV-18 | vav_231_supply_air_flowrate_setpoint | AV935 | cubic_feet_per_minute |  |  |  |  | N
GATVAV-18 | vav_232_supply_air_flowrate_setpoint | AV487 | cubic_feet_per_minute |  |  |  |  | N
GATVAV-18 | vav_233_supply_air_flowrate_setpoint | AV506 | cubic_feet_per_minute |  |  |  |  | N

## virtual_device_entities
virtual_points_type | device_points_type | dbo.source_device_field | dbo.virtual_device_field | dbo.abstracts
VAV-216 | GATVAV-18 | vav_216_supply_air_damper_percentage_command | vav_216_supply_air_damper_percentage_command
VAV-216 | GATVAV-18 | vav_216_supply_air_cooling_flowrate_capacity | vav_216_supply_air_cooling_flowrate_capacity
VAV-216 | GATVAV-18 | vav_216_supply_air_ventilation_flowrate_requirement | vav_216_supply_air_ventilation_flowrate_requirement
VAV-216 | GATVAV-18 | vav_216_supply_air_flowrate_sensor | vav_216_supply_air_flowrate_sensor
VAV-216 | GATVAV-18 | vav_216_zone_air_co2_concentration_sensor | vav_216_zone_air_co2_concentration_sensor
VAV-216 | GATVAV-18 | vav_216_zone_air_co2_concentration_setpoint | vav_216_zone_air_co2_concentration_setpoint
VAV-216 | GATVAV-18 | vav_216_supply_air_flowrate_setpoint | vav_216_supply_air_flowrate_setpoint

## asset_template
entity_instance_name | udmi.system.location.site | udmi.pointset.points | udmi.system.location.section | udmi.system.location.position.x | udmi.system.location.position.y | udmi.system.location.position.z | udmi.physical_tag.asset.guid | udmi.physical_tag.asset.site | udmi.physical_tag.asset.name | udmi.cloud.auth_type | dbo.devices_or_virtual_devices | dbo.type | dbo.connections.feeds | dbo.connections.controls | dbo.links | dbo.links.points | location | reporting_device