## locations
dbo.section | dbo.entity_name | dbo.type | dbo.id | dbo.connections.contains
Buildings | IN-BLR-ANANTA | FACILITIES/BUILDING | d9fd1270-218c-4998-ab93-c7be5bd22f31
Floors | IN-BLR-ANANTA-2 | FACILITIES/FLOOR | 28ed1456-9605-452d-8caf-164ddc4a7081 | IN-BLR-ANANTA
Rooms | IN-BLR-ANANTA-2-1ELECRM | FACILITIES/ROOM | ece78ab4-747d-42f3-8594-6081c1481319 | IN-BLR-ANANTA-2
Floors | IN-BLR-ANANTA-3 | FACILITIES/FLOOR | f48f4fb0-514b-4d02-a881-eb42810642e7 | IN-BLR-ANANTA
Rooms | IN-BLR-ANANTA-3-1ELECRM | FACILITIES/ROOM | 31c00f0c-8dcd-4da1-93fa-ab3e0999ff0a | IN-BLR-ANANTA-3
Floors | IN-BLR-ANANTA-4 | FACILITIES/FLOOR | 67e9d7ee-0633-4828-9849-1162d97d202e | IN-BLR-ANANTA
Rooms | IN-BLR-ANANTA-4-1ELECRM | FACILITIES/ROOM | 85c2e7f8-7fd8-4306-8751-ea23ad22c2a3 | IN-BLR-ANANTA-4
Floors | IN-BLR-ANANTA-5 | FACILITIES/FLOOR | f24d937e-9a57-41f2-94b0-450ad3334f94 | IN-BLR-ANANTA
Rooms | IN-BLR-ANANTA-5-1ELECRM | FACILITIES/ROOM | 705052ff-e789-422e-b339-59ffaa4fbf8f | IN-BLR-ANANTA-5
Floors | IN-BLR-ANANTA-6 | FACILITIES/FLOOR | 6453531b-e7dc-49ab-b362-a4edb2a9a5b0 | IN-BLR-ANANTA
Rooms | IN-BLR-ANANTA-6-1ELECRM | FACILITIES/ROOM | 785baecd-d639-45f8-bd34-4b9026cfbcdb | IN-BLR-ANANTA-6
Floors | IN-BLR-ANANTA-7 | FACILITIES/FLOOR | a3a1ebf1-9cba-447d-9131-e719a844aa51 | IN-BLR-ANANTA
Rooms | IN-BLR-ANANTA-7-1ELECRM | FACILITIES/ROOM | 551cee7a-0158-4f6c-981b-760fb09083c1 | IN-BLR-ANANTA-7
Floors | IN-BLR-ANANTA-8 | FACILITIES/FLOOR | 099238a2-c9bb-4f16-9a70-89f68f46ac58 | IN-BLR-ANANTA
Rooms | IN-BLR-ANANTA-8-1ELECRM | FACILITIES/ROOM | 837fa9ba-999d-4b9c-ba95-73592e7b5456 | IN-BLR-ANANTA-8
Floors | IN-BLR-ANANTA-1 | FACILITIES/FLOOR | 667b66e0-33f4-4a0c-91a4-73831babd0f2 | IN-BLR-ANANTA
Rooms | IN-BLR-ANANTA-1-1ELECRM | FACILITIES/ROOM | 530d28fd-0075-4ffa-a13c-3f1691daa256 | IN-BLR-ANANTA-1
Rooms | IN-BLR-ANANTA-1-1C120 | FACILITIES/ROOM | e01b64b5-b964-4fda-8591-da69f57a24f1 | IN-BLR-ANANTA-1
Rooms | IN-BLR-ANANTA-1-1C123 | FACILITIES/ROOM | 9678a1b0-5ece-4a3e-a976-77a778ea677c | IN-BLR-ANANTA-1
Rooms | IN-BLR-ANANTA-1-1C125 | FACILITIES/ROOM | 9e411a1d-eef6-4239-a482-82821bf86284 | IN-BLR-ANANTA-1
Rooms | IN-BLR-ANANTA-1-1C33 | FACILITIES/ROOM | 364b7e97-b391-4efc-b90c-4f3815616801 | IN-BLR-ANANTA-1
Rooms | IN-BLR-ANANTA-1-1C36 | FACILITIES/ROOM | 5805082c-9a96-47ef-b4b4-33fc3720ffcd | IN-BLR-ANANTA-1
Rooms | IN-BLR-ANANTA-1-1C32 | FACILITIES/ROOM | bce4681e-0fa2-42e5-8856-6914d81ce8d3 | IN-BLR-ANANTA-1
Rooms | IN-BLR-ANANTA-1-1C34 | FACILITIES/ROOM | 5671a80b-7d85-4c31-b839-b77bb067ec61 | IN-BLR-ANANTA-1
Rooms | IN-BLR-ANANTA-1-1C128 | FACILITIES/ROOM | 04f8a865-5eb5-46ac-a300-00202aec38cc | IN-BLR-ANANTA-1
Rooms | IN-BLR-ANANTA-1-1C096 | FACILITIES/ROOM | 936e333d-bd7f-4165-9315-8b47166677f6 | IN-BLR-ANANTA-1
Rooms | IN-BLR-ANANTA-1-1C38 | FACILITIES/ROOM | 41e0666b-cae9-446b-b2eb-74a9548cc6d7 | IN-BLR-ANANTA-1
Rooms | IN-BLR-ANANTA-1-1C39 | FACILITIES/ROOM | d18f471e-abe8-42be-87e4-86b8826a91bc | IN-BLR-ANANTA-1
Rooms | IN-BLR-ANANTA-1-1C37 | FACILITIES/ROOM | cd7520a9-80c5-46c0-aaa8-f683594dca70 | IN-BLR-ANANTA-1
Rooms | IN-BLR-ANANTA-1-1C56 | FACILITIES/ROOM | c3ff1404-26c3-45cd-99d1-9e43e371cf11 | IN-BLR-ANANTA-1
Rooms | IN-BLR-ANANTA-1-1C101 | FACILITIES/ROOM | 29b6e3ef-adfe-4a69-ae0f-66bcf9cf1c62 | IN-BLR-ANANTA-1
Rooms | IN-BLR-ANANTA-1-1C16 | FACILITIES/ROOM | d0ad6078-c25e-40f9-af04-01623df0a3db | IN-BLR-ANANTA-1
Rooms | IN-BLR-ANANTA-1-1C17 | FACILITIES/ROOM | c5e3e876-846f-400c-a348-b3e7f6c8b4f6 | IN-BLR-ANANTA-1
Rooms | IN-BLR-ANANTA-1-1C19 | FACILITIES/ROOM | b5357826-4b37-4e58-b76a-d05a8dd6c0e1 | IN-BLR-ANANTA-1
Rooms | IN-BLR-ANANTA-1-1C20 | FACILITIES/ROOM | 12d883f1-fcc4-4d89-93e7-e7233c09fa1b | IN-BLR-ANANTA-1
Rooms | IN-BLR-ANANTA-1-1C27 | FACILITIES/ROOM | c693e838-7f13-4886-b658-916ed342bddf | IN-BLR-ANANTA-1
Rooms | IN-BLR-ANANTA-1-1C28 | FACILITIES/ROOM | 9734c97b-8ae9-4f6c-b38d-49999d9b55d4 | IN-BLR-ANANTA-1
Rooms | IN-BLR-ANANTA-1-C183 | FACILITIES/ROOM | db2dbbb0-30e0-4d1a-944b-362a39394f97 | IN-BLR-ANANTA-1
Rooms | IN-BLR-ANANTA-1-170 | FACILITIES/ROOM | d454b1e4-df72-4045-a188-78847cda6597 | IN-BLR-ANANTA-1
Rooms | IN-BLR-ANANTA-1-1C25 | FACILITIES/ROOM | 9f643450-0dea-4458-8fa0-5e54879a5eb4 | IN-BLR-ANANTA-1
Rooms | IN-BLR-ANANTA-1-1C26 | FACILITIES/ROOM | 1131f754-a8be-4cd9-aac7-d356b18bf43c | IN-BLR-ANANTA-1
Rooms | IN-BLR-ANANTA-1-1C15 | FACILITIES/ROOM | 042837c9-bd5f-488a-8707-a556da5b5431 | IN-BLR-ANANTA-1
Rooms | IN-BLR-ANANTA-1-1C12 | FACILITIES/ROOM | b7f5572c-ea81-4827-8660-ac2cfd00af20 | IN-BLR-ANANTA-1
Rooms | IN-BLR-ANANTA-1-1C107 | FACILITIES/ROOM | 85d680db-0e33-4d78-b7c9-ecf0e3841e15 | IN-BLR-ANANTA-1
Rooms | IN-BLR-ANANTA-1-1C105 | FACILITIES/ROOM | 1aa16d9a-d3cd-40e0-9429-f14fc5c9d780 | IN-BLR-ANANTA-1
Rooms | IN-BLR-ANANTA-1-1C47 | FACILITIES/ROOM | 1e2ed1dc-d76c-4543-84bc-9db1e4debfbb | IN-BLR-ANANTA-1
Rooms | IN-BLR-ANANTA-1-1C14 | FACILITIES/ROOM | 47510042-9632-4d30-b49d-9f73c022929e | IN-BLR-ANANTA-1
Rooms | IN-BLR-ANANTA-1-1C21 | FACILITIES/ROOM | 000857d9-0534-480b-9114-b5a44c5ec7bf | IN-BLR-ANANTA-1
Rooms | IN-BLR-ANANTA-1-1C22 | FACILITIES/ROOM | 14fe449a-b959-4aff-a864-06b8ee28a981 | IN-BLR-ANANTA-1
Rooms | IN-BLR-ANANTA-1-1C13 | FACILITIES/ROOM | bf638b75-0c80-4cb7-8145-bff7f5dc653a | IN-BLR-ANANTA-1
Rooms | IN-BLR-ANANTA-1-1C18 | FACILITIES/ROOM | d2090dcd-18bb-4a7a-88ad-f72d59d1018b | IN-BLR-ANANTA-1
Rooms | IN-BLR-ANANTA-1-1C23 | FACILITIES/ROOM | 6e226430-bf11-4ca3-a4bb-b5a99615cb7a | IN-BLR-ANANTA-1
Rooms | IN-BLR-ANANTA-1-1C24 | FACILITIES/ROOM | 4eae46a7-db92-433b-96f0-e843cea3f022 | IN-BLR-ANANTA-1
Rooms | IN-BLR-ANANTA-1-1C10 | FACILITIES/ROOM | 98766a65-d1c8-441d-bcab-540e63763309 | IN-BLR-ANANTA-1
Rooms | IN-BLR-ANANTA-1-1C11 | FACILITIES/ROOM | 0da00f42-b98e-4887-ae22-c3be3e7718bf | IN-BLR-ANANTA-1
Rooms | IN-BLR-ANANTA-1-1C9 | FACILITIES/ROOM | b02218b4-2a58-4b19-b5df-738361d5bd4c | IN-BLR-ANANTA-1
Rooms | IN-BLR-ANANTA-1-1C8 | FACILITIES/ROOM | e1bd07ce-def2-4ec0-baec-df1c783a44f3 | IN-BLR-ANANTA-1
Rooms | IN-BLR-ANANTA-1-1C3 | FACILITIES/ROOM | f2df29f7-cf56-47e4-957c-c699ad0ae52d | IN-BLR-ANANTA-1
Rooms | IN-BLR-ANANTA-1-1B17 | FACILITIES/ROOM | 4c5ad67d-7699-4ea7-a80f-467cd8f2ae9b | IN-BLR-ANANTA-1
Rooms | IN-BLR-ANANTA-1-1B093 | FACILITIES/ROOM | 119b4dd0-82be-4a74-9185-766885d0709a | IN-BLR-ANANTA-1
Rooms | IN-BLR-ANANTA-1-C179 | FACILITIES/ROOM | 1cbc6efb-0c1d-49cb-a1de-6c7ebd9522ee | IN-BLR-ANANTA-1
Rooms | IN-BLR-ANANTA-1-B20 | FACILITIES/ROOM | 0bd43fe8-801d-4fd1-af14-ff52e7a64cf0 | IN-BLR-ANANTA-1
Rooms | IN-BLR-ANANTA-1-B2 | FACILITIES/ROOM | 60a74150-dac7-4f0b-a5e1-9edb66a6a5b8 | IN-BLR-ANANTA-1
Rooms | IN-BLR-ANANTA-1-B3 | FACILITIES/ROOM | 2ba0caa7-f4bb-47a9-a287-c0cc900ff7ed | IN-BLR-ANANTA-1
Rooms | IN-BLR-ANANTA-1-B4 | FACILITIES/ROOM | 203be7e6-07ad-4473-ab21-85154b408555 | IN-BLR-ANANTA-1
Rooms | IN-BLR-ANANTA-1-B6 | FACILITIES/ROOM | 376ad24d-d2b6-4b98-85cd-58b9ce5bc530 | IN-BLR-ANANTA-1
Rooms | IN-BLR-ANANTA-1-B11 | FACILITIES/ROOM | d8823305-2971-4378-bad6-a2ea8d2c4d0e | IN-BLR-ANANTA-1
Rooms | IN-BLR-ANANTA-1-B13 | FACILITIES/ROOM | da3490e6-90cc-42bb-a585-269095ec8671 | IN-BLR-ANANTA-1
Rooms | IN-BLR-ANANTA-1-B10 | FACILITIES/ROOM | b8f86cc0-6313-4891-969f-94044b6b1de8 | IN-BLR-ANANTA-1
Rooms | IN-BLR-ANANTA-1-B12 | FACILITIES/ROOM | e3849e7a-f0d1-4873-950e-5f246d0d209b | IN-BLR-ANANTA-1
Rooms | IN-BLR-ANANTA-1-1C6 | FACILITIES/ROOM | 4acde6c6-566f-4b66-b8fc-502b5159720e | IN-BLR-ANANTA-1
Rooms | IN-BLR-ANANTA-1-1C7 | FACILITIES/ROOM | c6071a03-5d08-4a77-b1cf-03ca8dbf8270 | IN-BLR-ANANTA-1
Rooms | IN-BLR-ANANTA-1-1C4 | FACILITIES/ROOM | 1ab76788-0702-4332-8008-12ba7a1b1408 | IN-BLR-ANANTA-1
Rooms | IN-BLR-ANANTA-1-1C5 | FACILITIES/ROOM | 72adc40b-39ad-442d-969d-09ebbb57bd29 | IN-BLR-ANANTA-1
Rooms | IN-BLR-ANANTA-1-C177 | FACILITIES/ROOM | 02fc5810-cef2-424f-8ce0-5d02b1c7fab3 | IN-BLR-ANANTA-1
Rooms | IN-BLR-ANANTA-1-C178 | FACILITIES/ROOM | efbdcb82-9d22-49a9-a027-5162762919a5 | IN-BLR-ANANTA-1
Rooms | IN-BLR-ANANTA-1-C161 | FACILITIES/ROOM | c0a3dd08-e959-4fc3-8ae3-052e1f41646e | IN-BLR-ANANTA-1
Rooms | IN-BLR-ANANTA-1-C028 | FACILITIES/ROOM | 236d27f2-415c-4c74-85c5-e76355104dea | IN-BLR-ANANTA-1
Rooms | IN-BLR-ANANTA-1-C025 | FACILITIES/ROOM | 3b312ff9-1cf1-44c0-bac2-ab086f369c05 | IN-BLR-ANANTA-1
Rooms | IN-BLR-ANANTA-1-C42 | FACILITIES/ROOM | 46fa7bea-5342-4ef1-9918-d2af359c983e | IN-BLR-ANANTA-1
Rooms | IN-BLR-ANANTA-1-C40 | FACILITIES/ROOM | dc098c74-a05a-4958-a7aa-78579e787a27 | IN-BLR-ANANTA-1
Rooms | IN-BLR-ANANTA-1-C021 | FACILITIES/ROOM | 74d17334-0a4a-4057-906e-3521268d8106 | IN-BLR-ANANTA-1
Rooms | IN-BLR-ANANTA-1-D52 | FACILITIES/ROOM | 16b664e9-7306-4493-b865-fa087196a3dc | IN-BLR-ANANTA-1
Rooms | IN-BLR-ANANTA-1-1C001 | FACILITIES/ROOM | 1d891718-1c64-4f99-aadc-4d87b2508dd1 | IN-BLR-ANANTA-1
Rooms | IN-BLR-ANANTA-1-1B007 | FACILITIES/ROOM | 9886c893-eae1-4191-9ab0-09bd940a8398 | IN-BLR-ANANTA-1
Rooms | IN-BLR-ANANTA-1-1B26 | FACILITIES/ROOM | 7acc3f83-bb91-4ea2-83fa-1d99c4ec625f | IN-BLR-ANANTA-1
Rooms | IN-BLR-ANANTA-1-1B9 | FACILITIES/ROOM | 3bf43e93-13c4-4b9a-a2c9-df9c7730eb28 | IN-BLR-ANANTA-1
Rooms | IN-BLR-ANANTA-1-1B049 | FACILITIES/ROOM | 91a08c9f-3383-436a-a019-71fb3c7f383b | IN-BLR-ANANTA-1
Rooms | IN-BLR-ANANTA-1-1B024 | FACILITIES/ROOM | 2f8fba18-ebde-45ed-b23d-1128ce6a48b9 | IN-BLR-ANANTA-1
Rooms | IN-BLR-ANANTA-1-1B045 | FACILITIES/ROOM | 74ac40a3-088b-49f1-ba2f-69faea551217 | IN-BLR-ANANTA-1
Rooms | IN-BLR-ANANTA-1-1B32 | FACILITIES/ROOM | 0c927fc2-7289-4c50-938d-a94c1a8a6164 | IN-BLR-ANANTA-1
Rooms | IN-BLR-ANANTA-1-1B26 | FACILITIES/ROOM | 499aebc1-32ea-4c29-837f-a18c237e9d41 | IN-BLR-ANANTA-1
Rooms | IN-BLR-ANANTA-1-1B35 | FACILITIES/ROOM | 27a81ce3-0e2f-49bb-b1cd-97d9c0056fae | IN-BLR-ANANTA-1
Rooms | IN-BLR-ANANTA-1-1B036 | FACILITIES/ROOM | feea158f-ba0b-431c-8ca1-324a8a15c6e9 | IN-BLR-ANANTA-1
Rooms | IN-BLR-ANANTA-1-1D168 | FACILITIES/ROOM | e0622dc8-432d-4a3a-a411-1c74591d7ba2 | IN-BLR-ANANTA-1
Rooms | IN-BLR-ANANTA-1-1D39 | FACILITIES/ROOM | 03de380b-3611-4880-9b71-85bac774d902 | IN-BLR-ANANTA-1
Rooms | IN-BLR-ANANTA-1-1D38 | FACILITIES/ROOM | bb3f3711-6483-4681-aec1-1db3a8f7cde7 | IN-BLR-ANANTA-1
Rooms | IN-BLR-ANANTA-1-1D42 | FACILITIES/ROOM | b51444ac-e6a3-42a0-9019-349986ed75ac | IN-BLR-ANANTA-1
Rooms | IN-BLR-ANANTA-1-1D171 | FACILITIES/ROOM | cd92d7a3-71e6-4b59-aba2-7aff952a9873 | IN-BLR-ANANTA-1
Rooms | IN-BLR-ANANTA-1-1D173 | FACILITIES/ROOM | e131d90a-faa2-4f76-84f6-f15adb46a969 | IN-BLR-ANANTA-1
Rooms | IN-BLR-ANANTA-1-1D44 | FACILITIES/ROOM | 6cb08bc1-7ddb-4421-a791-6e83e160b1bf | IN-BLR-ANANTA-1
Rooms | IN-BLR-ANANTA-1-1D45 | FACILITIES/ROOM | 93402582-e1ba-4297-b4c8-1f41a5999741 | IN-BLR-ANANTA-1
Rooms | IN-BLR-ANANTA-1-1D43 | FACILITIES/ROOM | a4f0b044-bef3-4337-b45f-f36b161b573a | IN-BLR-ANANTA-1
Rooms | IN-BLR-ANANTA-1-1D48 | FACILITIES/ROOM | 39f1904e-11b5-453e-9c45-a701c073eae1 | IN-BLR-ANANTA-1
Rooms | IN-BLR-ANANTA-1-1D195 | FACILITIES/ROOM | 4e08054b-f47b-479a-a7f7-c60e13adfcaa | IN-BLR-ANANTA-1
Rooms | IN-BLR-ANANTA-1-1D207 | FACILITIES/ROOM | 0ddbb06d-6f48-44cb-a2af-be15bfa36197 | IN-BLR-ANANTA-1
Rooms | IN-BLR-ANANTA-1-1D221 | FACILITIES/ROOM | 0b5d66ce-d4fc-42f8-9a85-fcefbae807f8 | IN-BLR-ANANTA-1
Rooms | IN-BLR-ANANTA-1-1D51 | FACILITIES/ROOM | fd218480-156a-4eaa-b9f4-5711c79ebabe | IN-BLR-ANANTA-1
Rooms | IN-BLR-ANANTA-1-1D135 | FACILITIES/ROOM | 7031f063-6884-4208-889c-4efe7037bdf3 | IN-BLR-ANANTA-1
Rooms | IN-BLR-ANANTA-1-1D138 | FACILITIES/ROOM | bb28c7da-c7c3-4f7b-b9d9-13e85e31ef8f | IN-BLR-ANANTA-1
Rooms | IN-BLR-ANANTA-1-182 | FACILITIES/ROOM | 57785df1-2c34-4c6c-b162-f0059df90012 | IN-BLR-ANANTA-1
Rooms | IN-BLR-ANANTA-1-1D109 | FACILITIES/ROOM | 33bea111-7eb6-4b79-be94-c2d2dfe4d157 | IN-BLR-ANANTA-1
Rooms | IN-BLR-ANANTA-1-1D40 | FACILITIES/ROOM | e506dcac-00c0-46be-9f9c-0983deeff56e | IN-BLR-ANANTA-1
Rooms | IN-BLR-ANANTA-1-1D41 | FACILITIES/ROOM | ab28c054-ed47-4104-97c0-a8d6b227acdb | IN-BLR-ANANTA-1
Rooms | IN-BLR-ANANTA-1-1D36 | FACILITIES/ROOM | 472195b9-d0a4-497c-9f05-9905e676ddab | IN-BLR-ANANTA-1
Rooms | IN-BLR-ANANTA-1-1D37 | FACILITIES/ROOM | 420ff8e9-c3e2-4a91-97fe-ce84e768832e | IN-BLR-ANANTA-1
Rooms | IN-BLR-ANANTA-1-1D30 | FACILITIES/ROOM | abe646af-c5a3-4305-aef9-434a09482bce | IN-BLR-ANANTA-1
Rooms | IN-BLR-ANANTA-1-1D31 | FACILITIES/ROOM | e1eb6f2f-1b19-4736-96f8-5c61a230df17 | IN-BLR-ANANTA-1
Rooms | IN-BLR-ANANTA-1-1D32 | FACILITIES/ROOM | 4529cb73-7da2-4ce0-8642-0893eded133b | IN-BLR-ANANTA-1
Rooms | IN-BLR-ANANTA-1-1D35 | FACILITIES/ROOM | 091b7f4c-790d-4b49-aa04-4176e42643d8 | IN-BLR-ANANTA-1
Rooms | IN-BLR-ANANTA-1-1D75 | FACILITIES/ROOM | 31d05c90-6b67-49ca-a93d-3c4b7184626f | IN-BLR-ANANTA-1
Rooms | IN-BLR-ANANTA-1-1D20 | FACILITIES/ROOM | 7689e9b8-8f49-4679-bdf1-c4da111560d5 | IN-BLR-ANANTA-1
Rooms | IN-BLR-ANANTA-1-1D21 | FACILITIES/ROOM | a4f0a6b8-71fd-41ef-a9d9-1b5cebbe1c6f | IN-BLR-ANANTA-1
Rooms | IN-BLR-ANANTA-1-1D25 | FACILITIES/ROOM | 9cd67d8c-b012-467a-90af-20f2423b2d3f | IN-BLR-ANANTA-1
Rooms | IN-BLR-ANANTA-1-1D28 | FACILITIES/ROOM | 07cdd266-0d02-4474-99d4-1259bddb4e5c | IN-BLR-ANANTA-1
Rooms | IN-BLR-ANANTA-1-1D29 | FACILITIES/ROOM | 2a804366-5caf-4d06-99e5-145d01c4972d | IN-BLR-ANANTA-1
Rooms | IN-BLR-ANANTA-1-1D89 | FACILITIES/ROOM | 11c4e618-6e53-4460-8256-892d2644fd48 | IN-BLR-ANANTA-1
Rooms | IN-BLR-ANANTA-1-1D84 | FACILITIES/ROOM | 8c1c5f0e-3dae-4842-932e-725840ea63c1 | IN-BLR-ANANTA-1
Rooms | IN-BLR-ANANTA-1-1D023 | FACILITIES/ROOM | 245beb84-f302-478b-9a67-3c3b7bd52c1c | IN-BLR-ANANTA-1
Rooms | IN-BLR-ANANTA-1-1D67 | FACILITIES/ROOM | 43625c62-a371-498f-bc2d-887898f8dac2 | IN-BLR-ANANTA-1
Rooms | IN-BLR-ANANTA-1-1D63 | FACILITIES/ROOM | fa9a5df6-7729-4963-9d3c-ed21f432207f | IN-BLR-ANANTA-1
Rooms | IN-BLR-ANANTA-1-1D59 | FACILITIES/ROOM | 327be279-8931-414b-8ce2-1dab540335aa | IN-BLR-ANANTA-1
Rooms | IN-BLR-ANANTA-1-1D5 | FACILITIES/ROOM | 935ad00e-64bf-4f64-8420-2710fa2feafb | IN-BLR-ANANTA-1
Rooms | IN-BLR-ANANTA-1-1D4 | FACILITIES/ROOM | b6c7073c-d06d-41e0-94f9-a329e7cc1922 | IN-BLR-ANANTA-1
Rooms | IN-BLR-ANANTA-1-1D3 | FACILITIES/ROOM | 319516e8-4d61-45d0-ae07-2faa851eaaa4 | IN-BLR-ANANTA-1
Rooms | IN-BLR-ANANTA-1-1D2 | FACILITIES/ROOM | 7d2a2af0-38e9-45e3-bc29-b8eb090a879a | IN-BLR-ANANTA-1
Rooms | IN-BLR-ANANTA-1-1D1 | FACILITIES/ROOM | 4efc5485-1c18-46cb-896a-0896fa7f13a3 | IN-BLR-ANANTA-1
Rooms | IN-BLR-ANANTA-1-C101 | FACILITIES/ROOM | 30aca602-9314-4a66-910e-7d1c1bb568d5 | IN-BLR-ANANTA-1
Rooms | IN-BLR-ANANTA-1-1D8 | FACILITIES/ROOM | 62e17742-17f8-4673-b414-509637bc4e58 | IN-BLR-ANANTA-1
Rooms | IN-BLR-ANANTA-1-1D7 | FACILITIES/ROOM | 35f59ed8-e7ff-44ea-822c-91fbc25c152d | IN-BLR-ANANTA-1
Rooms | IN-BLR-ANANTA-1-1D9 | FACILITIES/ROOM | 6cba460b-41d5-43f7-8467-8d59826fd10f | IN-BLR-ANANTA-1
Rooms | IN-BLR-ANANTA-1-1D69 | FACILITIES/ROOM | 1c0b5927-22aa-4610-9e0c-42e4e2d8a2d0 | IN-BLR-ANANTA-1
Rooms | IN-BLR-ANANTA-1-1D11 | FACILITIES/ROOM | 0a781069-95ae-4f39-9c31-de60d61a48e2 | IN-BLR-ANANTA-1
Rooms | IN-BLR-ANANTA-1-1D71 | FACILITIES/ROOM | 7ec367bb-59fb-4c10-8942-a2ac5a4c97d8 | IN-BLR-ANANTA-1
Rooms | IN-BLR-ANANTA-1-1D17 | FACILITIES/ROOM | 25dce6a2-ba06-463b-a508-51e6643311df | IN-BLR-ANANTA-1
Rooms | IN-BLR-ANANTA-1-1D13 | FACILITIES/ROOM | 911add36-ff42-4fc5-80e6-4f733286d9ba | IN-BLR-ANANTA-1
Rooms | IN-BLR-ANANTA-1-C115 | FACILITIES/ROOM | f9df86a6-cee8-4c05-a029-17f317e8cdfc | IN-BLR-ANANTA-1
Rooms | IN-BLR-ANANTA-1-C110 | FACILITIES/ROOM | e34ac3c6-1334-4b4a-b898-3700ffb1d614 | IN-BLR-ANANTA-1
Rooms | IN-BLR-ANANTA-1-C112 | FACILITIES/ROOM | fd5b4c19-4ec0-4dc4-a9a0-a6e6dd76ce92 | IN-BLR-ANANTA-1
Rooms | IN-BLR-ANANTA-1-C113 | FACILITIES/ROOM | 59eb6c69-8fd4-4c7f-b653-9e604de9e32e | IN-BLR-ANANTA-1
Rooms | IN-BLR-ANANTA-1-1D7 | FACILITIES/ROOM | aeea1cf5-0d16-40c6-949b-8996bd7e053c | IN-BLR-ANANTA-1
Rooms | IN-BLR-ANANTA-1-1A17 | FACILITIES/ROOM | 8b291561-46f7-411f-9626-aa279de83ebe | IN-BLR-ANANTA-1
Rooms | IN-BLR-ANANTA-1-1A24 | FACILITIES/ROOM | ac3f1e1e-abea-416e-8586-0995aa173846 | IN-BLR-ANANTA-1
Rooms | IN-BLR-ANANTA-1-1A6 | FACILITIES/ROOM | 8f6d6600-7cad-4a47-b086-71b65f248c3b | IN-BLR-ANANTA-1
Rooms | IN-BLR-ANANTA-1-1A7 | FACILITIES/ROOM | e481ea15-22fa-4cc7-85c7-96c3ccafac97 | IN-BLR-ANANTA-1
Rooms | IN-BLR-ANANTA-1-1A25 | FACILITIES/ROOM | c8bddddf-54ef-4b2a-be53-2c9a0c09f6cf | IN-BLR-ANANTA-1
Rooms | IN-BLR-ANANTA-1-1A12 | FACILITIES/ROOM | e68bc33f-3aa4-4bea-b111-57638fa0e975 | IN-BLR-ANANTA-1
Rooms | IN-BLR-ANANTA-1-1A13 | FACILITIES/ROOM | a9ccb62d-6eee-4178-908a-5bf9b3d1912a | IN-BLR-ANANTA-1
Rooms | IN-BLR-ANANTA-1-1A14 | FACILITIES/ROOM | 946f8479-0ed0-42ee-be94-6dccaad3474a | IN-BLR-ANANTA-1
Rooms | IN-BLR-ANANTA-1-1D035 | FACILITIES/ROOM | 0c439b64-9455-4c6a-850d-dd924efdcbe0 | IN-BLR-ANANTA-1
Rooms | IN-BLR-ANANTA-1-1D18 | FACILITIES/ROOM | 368e4091-6683-4573-8272-b93d8c0abe18 | IN-BLR-ANANTA-1
Rooms | IN-BLR-ANANTA-1-1D17 | FACILITIES/ROOM | b94a7775-2c5f-48ab-92a2-f41d1c7a42a2 | IN-BLR-ANANTA-1
Rooms | IN-BLR-ANANTA-1-1D16 | FACILITIES/ROOM | cc9268b4-4eea-468e-908c-7b374404de10 | IN-BLR-ANANTA-1
Rooms | IN-BLR-ANANTA-1-1D15 | FACILITIES/ROOM | c62f7348-4f9a-4a1a-8a3b-16fd5d7873eb | IN-BLR-ANANTA-1
Rooms | IN-BLR-ANANTA-1-1D14 | FACILITIES/ROOM | 8c311ba2-8693-4ef3-a586-d1353e241063 | IN-BLR-ANANTA-1
Rooms | IN-BLR-ANANTA-1-1D74 | FACILITIES/ROOM | c2adbb53-9f6b-4411-8807-fc9fc142e381 | IN-BLR-ANANTA-1
Rooms | IN-BLR-ANANTA-1-1D093 | FACILITIES/ROOM | fd1618a4-b02a-43c3-8b39-0e82265e7857 | IN-BLR-ANANTA-1
Rooms | IN-BLR-ANANTA-1-1A33 | FACILITIES/ROOM | f807de1e-87b2-4f13-a484-680f0c2afeb3 | IN-BLR-ANANTA-1
Rooms | IN-BLR-ANANTA-1-1A34 | FACILITIES/ROOM | b8604724-6643-404f-b009-f12b24678efb | IN-BLR-ANANTA-1
Rooms | IN-BLR-ANANTA-1-1A32 | FACILITIES/ROOM | 33170c86-e35d-4b71-8729-1dd7aa30f97a | IN-BLR-ANANTA-1
Rooms | IN-BLR-ANANTA-1-1A10 | FACILITIES/ROOM | 8d5b78fe-25bc-4aee-a721-2389134cf379 | IN-BLR-ANANTA-1
Rooms | IN-BLR-ANANTA-1-1A11 | FACILITIES/ROOM | 4e8f5d6a-2d2a-4a42-b9e4-5f8d153ad70e | IN-BLR-ANANTA-1
Rooms | IN-BLR-ANANTA-1-1A36 | FACILITIES/ROOM | 5b33ab3e-b65c-427a-96f3-066945559d66 | IN-BLR-ANANTA-1
Rooms | IN-BLR-ANANTA-1-1A39 | FACILITIES/ROOM | e67aa6ce-7e26-49ca-a7eb-f6a834cfef61 | IN-BLR-ANANTA-1
Rooms | IN-BLR-ANANTA-1-1A37 | FACILITIES/ROOM | 31175f9e-fb86-44d9-90df-58aa71778565 | IN-BLR-ANANTA-1
Rooms | IN-BLR-ANANTA-1-C108 | FACILITIES/ROOM | c7df0e31-9ec3-48ea-8013-8965f1733514 | IN-BLR-ANANTA-1
Rooms | IN-BLR-ANANTA-1-1A38 | FACILITIES/ROOM | cd0279ee-5daa-4fbb-af4f-7a180722a3a3 | IN-BLR-ANANTA-1
Rooms | IN-BLR-ANANTA-1-1A16 | FACILITIES/ROOM | 30b58da0-8b80-42a0-b0c6-4721584cac7b | IN-BLR-ANANTA-1
Rooms | IN-BLR-ANANTA-1-1A40 | FACILITIES/ROOM | 3cedcb2c-1888-4aac-8b98-f134f98c93a1 | IN-BLR-ANANTA-1
Rooms | IN-BLR-ANANTA-1-1A42 | FACILITIES/ROOM | cc42b1dc-8703-456a-8dcd-4859c9658673 | IN-BLR-ANANTA-1
Rooms | IN-BLR-ANANTA-1-1A43 | FACILITIES/ROOM | 6d48b9d5-6e70-407d-aeb4-92b7416557da | IN-BLR-ANANTA-1
Rooms | IN-BLR-ANANTA-1-GL48 | FACILITIES/ROOM | aa3fc8aa-85e7-4ad0-a3e2-6fe096a64f77 | IN-BLR-ANANTA-1

## assets
entity_instance_name | udmi.version | udmi.device_version | udmi.timestamp | udmi.system.location.site | udmi.system.location.section | udmi.cloud.connection | udmi.gateway.gateway_id | udmi.gateway.proxy_ids | udmi.system.location.position.y | udmi.system.location.position.z | udmi.physical_tag.asset.guid | udmi.physical_tag.asset.site | udmi.physical_tag.asset.name | udmi.pointset.points | udmi.cloud.auth_type | udmi.bacnet_addr | dbo.devices_or_virtual_devices | dbo.type | dbo.connections.feeds | dbo.connections.controls | dbo.links | dbo.links.points | dbo.connections.contains | Reporting Device | dbo.cloud_device_id
HLI-12 | 1.4.2 | 1.4.2 | 2024-11-04T10:02:28Z | IN-BLR-ANANTA | IN-BLR-ANANTA-1 | GATEWAY |  | CGW-120201,CGW-120202,CGW-120203 |  |  | c58ddbe1-1637-4c79-91e2-39b0ea98b847 | IN-BLR-ANANTA | HLI-12 | HLI-12 | RS256_X509 | 11025 | Device | GATEWAYS/PASSTHROUGH |  |  |  | HLI-12
CGW-120201 | 1.4.2 | 1.4.2 | 2024-11-04T10:02:28Z | IN-BLR-ANANTA | IN-BLR-ANANTA-1 | PROXIED | HLI-12 |  |  |  | 3d04c0a9-6e75-4ca6-9796-c8165c5302c0 | IN-BLR-ANANTA | CGW-120201 | CGW-120201 |  | 11025 | Device | GATEWAYS/PASSTHROUGH |  |  |  | CGW-120201 |  |  | 1735869320140
CGW-120202 | 1.4.2 | 1.4.2 | 2024-11-04T10:02:28Z | IN-BLR-ANANTA | IN-BLR-ANANTA-1 | PROXIED | HLI-12 |  |  |  | 75102409-d354-4ad5-8904-6dcd60fcb0ec | IN-BLR-ANANTA | CGW-120202 | CGW-120202 |  | 11025 | Device | GATEWAYS/PASSTHROUGH |  |  |  | CGW-120202 |  |  | 1735869319344
CGW-120203 | 1.4.2 | 1.4.2 | 2024-11-04T10:02:28Z | IN-BLR-ANANTA | IN-BLR-ANANTA-1 | PROXIED | HLI-12 |  |  |  | bd6721bb-dde6-4b6e-95bb-f2589f43416d | IN-BLR-ANANTA | CGW-120203 | CGW-120203 |  | 11025 | Device | GATEWAYS/PASSTHROUGH |  |  |  | CGW-120203 |  |  | 1735869328769
VAV-62 | [10 empty] | 5cba96e6-18a2-411c-aa7f-1f0ae665d847 | [5 empty] | Virtual | HVAC/VAV_SD_CO2C |  |  | CGW-120201 | VAV-62
VAV-63 | [10 empty] | 628f1018-6e0b-4ac2-9ae9-e8016763937b | [5 empty] | Virtual | HVAC/VAV_SD_CSP |  |  | CGW-120201 | VAV-63 | IN-BLR-ANANTA-1-1C120
VAV-64 | [10 empty] | 0592ba08-0f7f-4526-8493-3ef0d75be6db | [5 empty] | Virtual | HVAC/VAV_SD_CSP |  |  | CGW-120201 | VAV-64 | IN-BLR-ANANTA-1-1C123
VAV-65 | [10 empty] | f28687bc-df35-4220-b188-295677be31e3 | [5 empty] | Virtual | HVAC/VAV_SD_CSP |  |  | CGW-120201 | VAV-65 | IN-BLR-ANANTA-1-1C125
VAV-66 | [10 empty] | 99a74270-41e9-417b-a0fa-34f41c9fa248 | [5 empty] | Virtual | HVAC/VAV_SD_CSP |  |  | CGW-120201 | VAV-66 | IN-BLR-ANANTA-1-1C33
VAV-70 | [10 empty] | 55bcdfc1-406c-4d81-aa12-4d6db3ad1051 | [5 empty] | Virtual | HVAC/VAV_SD_CSP |  |  | CGW-120201 | VAV-70 | IN-BLR-ANANTA-1-1C128
VAV-71 | [10 empty] | 225f7752-0332-4fd0-8fa8-b111cb136d0c | [5 empty] | Virtual | HVAC/VAV_SD_CSP |  |  | CGW-120201 | VAV-71 | IN-BLR-ANANTA-1-1C096
VAV-73 | [10 empty] | 73ea0425-5ac4-45d2-b95e-21726ea5b2c7 | [5 empty] | Virtual | HVAC/VAV_SD_CSP |  |  | CGW-120201 | VAV-73 | IN-BLR-ANANTA-1-1C37
VAV-74 | [10 empty] | 909830ad-ba54-4878-9c66-56a1049d891d | [5 empty] | Virtual | HVAC/VAV_SD_CSP |  |  | CGW-120201 | VAV-74 | IN-BLR-ANANTA-1-1C56
VAV-75 | [10 empty] | 41e6dc6f-a2e3-4e35-b658-7833df670370 | [5 empty] | Virtual | HVAC/VAV_SD_CSP |  |  | CGW-120201 | VAV-75 | IN-BLR-ANANTA-1-1C101
VAV-76 | [10 empty] | bd6af595-d44f-40c1-8199-cc70104e3408 | [5 empty] | Virtual | HVAC/VAV_SD_CSP |  |  | CGW-120201 | VAV-76 | IN-BLR-ANANTA-1-C183
VAV-80 | [10 empty] | 0721f56b-135e-4357-995b-6e3bc72068e8 | [5 empty] | Virtual | HVAC/VAV_SD_CSP |  |  | CGW-120201 | VAV-80 | IN-BLR-ANANTA-1-170
VAV-83 | [10 empty] | 15ed9398-5d70-4485-8268-186212aa7e33 | [5 empty] | Virtual | HVAC/VAV_SD_CSP |  |  | CGW-120202 | VAV-83 | IN-BLR-ANANTA-1-1C15
VAV-84 | [10 empty] | db91b06f-c6f9-4519-adea-c73e8ca06448 | [5 empty] | Virtual | HVAC/VAV_SD_CSP |  |  | CGW-120202 | VAV-84 | IN-BLR-ANANTA-1-1C15
VAV-82 | [10 empty] | 726506fa-a99f-41bf-87c5-aafa63bc278a | [5 empty] | Virtual | HVAC/VAV_SD_CSP |  |  | CGW-120202 | VAV-82 | IN-BLR-ANANTA-1-1C107
VAV-91 | [10 empty] | 55665574-e0ba-4721-ae87-cd9cc67a2a75 | [5 empty] | Virtual | HVAC/VAV_SD_CSP |  |  | CGW-120202 | VAV-91 | IN-BLR-ANANTA-1-1C105
VAV-92 | [10 empty] | cdacd32b-b585-46c5-8203-ab26c0d99367 | [5 empty] | Virtual | HVAC/VAV_SD_CSP |  |  | CGW-120202 | VAV-92 | IN-BLR-ANANTA-1-1C47
VAV-72 | [10 empty] | 2317c8f9-08df-4e1e-91fe-c99e9cc403fa | [5 empty] | Virtual | HVAC/VAV_SD_CSP |  |  | CGW-120202 | VAV-72 | IN-BLR-ANANTA-1-1C38
VAV-78 | [10 empty] | a128caea-e0ac-41f7-8cfe-68baeb1465ee | [5 empty] | Virtual | HVAC/VAV_SD_CSP |  |  | CGW-120202 | VAV-78 | IN-BLR-ANANTA-1-1C19
VAV-77 | [10 empty] | e7ae7f83-26d1-496b-b5b9-c74c51c1a511 | [5 empty] | Virtual | HVAC/VAV_SD_CSP |  |  | CGW-120202 | VAV-77 | IN-BLR-ANANTA-1-1C27
VAV-81 | [10 empty] | 1c5e1792-7d4d-4d10-bc5f-93efe255182c | [5 empty] | Virtual | HVAC/VAV_SD_CSP |  |  | CGW-120202 | VAV-81 | IN-BLR-ANANTA-1-1C25
VAV-88 | [10 empty] | ccd80d28-421a-4e64-a347-c77d0af81b7e | [5 empty] | Virtual | HVAC/VAV_SD_CSP |  |  | CGW-120202 | VAV-88 | IN-BLR-ANANTA-1-1C21
VAV-90 | [10 empty] | 17340452-9e91-42f7-adda-7e878923bf47 | [5 empty] | Virtual | HVAC/VAV_SD_CSP |  |  | CGW-120202 | VAV-90 | IN-BLR-ANANTA-1-1C23
VAV-67 | [10 empty] | 7b4cf265-c2ef-4d01-8e3b-6ba7c10a0e1f | [5 empty] | Virtual | HVAC/VAV_SD_CSP_CO2C |  |  | CGW-120202 | VAV-67 | IN-BLR-ANANTA-1-1C36
VAV-85 | [10 empty] | ad7b9ee4-7913-4ec6-b2d3-64c96d278496 | [5 empty] | Virtual | HVAC/VAV_SD_CSP_CO2C |  |  | CGW-120203 | VAV-85 | IN-BLR-ANANTA-1-1C12
VAV-89 | [10 empty] | 3886dfc7-943f-436f-bcb0-2b0505ac32be | [5 empty] | Virtual | HVAC/VAV_SD_CSP_CO2C |  |  | CGW-120203 | VAV-89 | IN-BLR-ANANTA-1-1C14
VAV-87 | [10 empty] | d60b8777-b4d1-4678-b8fb-d6a8a4790ac3 | [5 empty] | Virtual | HVAC/VAV_SD_CSP_CO2C |  |  | CGW-120203 | VAV-87 | IN-BLR-ANANTA-1-1C13
VAV-86 | [10 empty] | ea118fb9-5deb-44f0-9d1a-f53412ae434a | [5 empty] | Virtual | HVAC/VAV_SD_CSP_CO2C |  |  | CGW-120203 | VAV-86 | IN-BLR-ANANTA-1-1C18
VAV-68 | [10 empty] | 33a7f91d-73e3-475d-9ddc-aa84cc2ad565 | [5 empty] | Virtual | HVAC/VAV_SD_CSP |  |  | CGW-120203 | VAV-68 | IN-BLR-ANANTA-1-1C32
VAV-69 | [10 empty] | 33d428b1-bfbf-4399-8ca9-a53464ca5b0e | [5 empty] | Virtual | HVAC/VAV_SD_CSP_CO2C |  |  | CGW-120203 | VAV-69 | IN-BLR-ANANTA-1-1C34
VAV-79 | [10 empty] | ac3d5d90-0b52-4024-b015-617f11c7c701 | [5 empty] | Virtual | HVAC/VAV_SD_CSP_CO2C |  |  | CGW-120203 | VAV-79 | IN-BLR-ANANTA-1-1C16

## device_entities
points_type | udmi.pointset.points | udmi.pointset.ref | udmi.pointset.units | dbo.states | dbo.translation.fields | dbo.translation.units | dbo.abstracts | dbo.flag
CGW-120201 | supply_air_damper_percentage_command_62 | AV13 | percent |  | supply_air_damper_percentage_command_62 | percent: percent |  | N
CGW-120201 | supply_air_flowrate_setpoint_62 | AV651 | cubic_feet_per_minute |  | supply_air_flowrate_setpoint_62 | cubic_feet_per_minute: cubic_feet_per_minute |  | N
CGW-120201 | supply_air_cooling_flowrate_capacity_62 | AV18 | cubic_feet_per_minute |  | supply_air_cooling_flowrate_capacity_62 | cubic_feet_per_minute: cubic_feet_per_minute |  | N
CGW-120201 | supply_air_ventilation_flowrate_requirement_62 | AV19 | cubic_feet_per_minute |  | supply_air_ventilation_flowrate_requirement_62 | cubic_feet_per_minute: cubic_feet_per_minute |  | N
CGW-120201 | supply_air_flowrate_sensor_62 | AV22 | cubic_feet_per_minute |  | supply_air_flowrate_sensor_62 | cubic_feet_per_minute: cubic_feet_per_minute |  | N
CGW-120201 | zone_air_co2_concentration_sensor_62 | AV1 | parts_per_million |  | zone_air_co2_concentration_sensor_62 | parts_per_million: parts_per_million |  | N
CGW-120201 | zone_air_co2_concentration_setpoint_62 | AV2 | parts_per_million |  | zone_air_co2_concentration_setpoint_62 | parts_per_million: parts_per_million |  | N
CGW-120201 | supply_air_damper_percentage_command_63 | AV45 | percent |  | supply_air_damper_percentage_command_63 | percent: percent |  | N
CGW-120201 | supply_air_flowrate_setpoint_63 | AV241 | cubic_feet_per_minute |  | supply_air_flowrate_setpoint_63 | cubic_feet_per_minute: cubic_feet_per_minute |  | N
CGW-120201 | zone_air_temperature_sensor_63 | AV48 | degrees_celsius |  | zone_air_temperature_sensor_63 | degrees_celsius: degrees_celsius |  | N
CGW-120201 | supply_air_cooling_flowrate_capacity_63 | AV50 | cubic_feet_per_minute |  | supply_air_cooling_flowrate_capacity_63 | cubic_feet_per_minute: cubic_feet_per_minute |  | N
CGW-120201 | supply_air_ventilation_flowrate_requirement_63 | AV51 | cubic_feet_per_minute |  | supply_air_ventilation_flowrate_requirement_63 | cubic_feet_per_minute: cubic_feet_per_minute |  | N
CGW-120201 | supply_air_flowrate_sensor_63 | AV54 | cubic_feet_per_minute |  | supply_air_flowrate_sensor_63 | cubic_feet_per_minute: cubic_feet_per_minute |  | N
CGW-120201 | zone_air_cooling_temperature_setpoint_63 | AV59 | degrees_celsius |  | zone_air_cooling_temperature_setpoint_63 | degrees_celsius: degrees_celsius |  | N
CGW-120201 | zone_occupancy_status_63 | BV10 |  | 1=OCCUPIED 0=UNOCCUPIED | zone_occupancy_status_63 |  |  | N
CGW-120201 | supply_air_damper_percentage_command_64 | AV77 | percent |  | supply_air_damper_percentage_command_64 | percent: percent |  | N
CGW-120201 | supply_air_flowrate_setpoint_64 | AV247 | cubic_feet_per_minute |  | supply_air_flowrate_setpoint_64 | cubic_feet_per_minute: cubic_feet_per_minute |  | N
CGW-120201 | zone_air_temperature_sensor_64 | AV80 | degrees_celsius |  | zone_air_temperature_sensor_64 | degrees_celsius: degrees_celsius |  | N
CGW-120201 | supply_air_cooling_flowrate_capacity_64 | AV82 | cubic_feet_per_minute |  | supply_air_cooling_flowrate_capacity_64 | cubic_feet_per_minute: cubic_feet_per_minute |  | N
CGW-120201 | supply_air_ventilation_flowrate_requirement_64 | AV83 | cubic_feet_per_minute |  | supply_air_ventilation_flowrate_requirement_64 | cubic_feet_per_minute: cubic_feet_per_minute |  | N
CGW-120201 | supply_air_flowrate_sensor_64 | AV86 | cubic_feet_per_minute |  | supply_air_flowrate_sensor_64 | cubic_feet_per_minute: cubic_feet_per_minute |  | N
CGW-120201 | zone_air_cooling_temperature_setpoint_64 | AV91 | degrees_celsius |  | zone_air_cooling_temperature_setpoint_64 | degrees_celsius: degrees_celsius |  | N
CGW-120201 | zone_occupancy_status_64 | BV17 |  | 1=OCCUPIED 0=UNOCCUPIED | zone_occupancy_status_64 |  |  | N
CGW-120201 | supply_air_damper_percentage_command_65 | AV109 | percent |  | supply_air_damper_percentage_command_65 | percent: percent |  | N
CGW-120201 | supply_air_flowrate_setpoint_65 | AV299 | cubic_feet_per_minute |  | supply_air_flowrate_setpoint_65 | cubic_feet_per_minute: cubic_feet_per_minute |  | N
CGW-120201 | zone_air_temperature_sensor_65 | AV112 | degrees_celsius |  | zone_air_temperature_sensor_65 | degrees_celsius: degrees_celsius |  | N
CGW-120201 | supply_air_cooling_flowrate_capacity_65 | AV114 | cubic_feet_per_minute |  | supply_air_cooling_flowrate_capacity_65 | cubic_feet_per_minute: cubic_feet_per_minute |  | N
CGW-120201 | supply_air_ventilation_flowrate_requirement_65 | AV115 | cubic_feet_per_minute |  | supply_air_ventilation_flowrate_requirement_65 | cubic_feet_per_minute: cubic_feet_per_minute |  | N
CGW-120201 | supply_air_flowrate_sensor_65 | AV118 | cubic_feet_per_minute |  | supply_air_flowrate_sensor_65 | cubic_feet_per_minute: cubic_feet_per_minute |  | N
CGW-120201 | zone_air_cooling_temperature_setpoint_65 | AV123 | degrees_celsius |  | zone_air_cooling_temperature_setpoint_65 | degrees_celsius: degrees_celsius |  | N
CGW-120201 | zone_occupancy_status_65 | BV24 |  | 1=OCCUPIED 0=UNOCCUPIED | zone_occupancy_status_65 |  |  | N
CGW-120201 | supply_air_damper_percentage_command_66 | AV141 | percent |  | supply_air_damper_percentage_command_66 | percent: percent |  | N
CGW-120201 | supply_air_flowrate_setpoint_66 | AV305 | cubic_feet_per_minute |  | supply_air_flowrate_setpoint_66 | cubic_feet_per_minute: cubic_feet_per_minute |  | N
CGW-120201 | zone_air_temperature_sensor_66 | AV144 | degrees_celsius |  | zone_air_temperature_sensor_66 | degrees_celsius: degrees_celsius |  | N
CGW-120201 | supply_air_cooling_flowrate_capacity_66 | AV146 | cubic_feet_per_minute |  | supply_air_cooling_flowrate_capacity_66 | cubic_feet_per_minute: cubic_feet_per_minute |  | N
CGW-120201 | supply_air_ventilation_flowrate_requirement_66 | AV147 | cubic_feet_per_minute |  | supply_air_ventilation_flowrate_requirement_66 | cubic_feet_per_minute: cubic_feet_per_minute |  | N
CGW-120201 | supply_air_flowrate_sensor_66 | AV150 | cubic_feet_per_minute |  | supply_air_flowrate_sensor_66 | cubic_feet_per_minute: cubic_feet_per_minute |  | N
CGW-120201 | zone_air_cooling_temperature_setpoint_66 | AV155 | degrees_celsius |  | zone_air_cooling_temperature_setpoint_66 | degrees_celsius: degrees_celsius |  | N
CGW-120201 | zone_occupancy_status_66 | BV31 |  | 1=OCCUPIED 0=UNOCCUPIED | zone_occupancy_status_66 |  |  | N
CGW-120201 | supply_air_damper_percentage_command_70 | AV269 | percent |  | supply_air_damper_percentage_command_70 | percent: percent |  | N
CGW-120201 | supply_air_flowrate_setpoint_70 | AV362 | cubic_feet_per_minute |  | supply_air_flowrate_setpoint_70 | cubic_feet_per_minute: cubic_feet_per_minute |  | N
CGW-120201 | zone_air_temperature_sensor_70 | AV272 | degrees_celsius |  | zone_air_temperature_sensor_70 | degrees_celsius: degrees_celsius |  | N
CGW-120201 | supply_air_cooling_flowrate_capacity_70 | AV274 | cubic_feet_per_minute |  | supply_air_cooling_flowrate_capacity_70 | cubic_feet_per_minute: cubic_feet_per_minute |  | N
CGW-120201 | supply_air_ventilation_flowrate_requirement_70 | AV275 | cubic_feet_per_minute |  | supply_air_ventilation_flowrate_requirement_70 | cubic_feet_per_minute: cubic_feet_per_minute |  | N
CGW-120201 | supply_air_flowrate_sensor_70 | AV278 | cubic_feet_per_minute |  | supply_air_flowrate_sensor_70 | cubic_feet_per_minute: cubic_feet_per_minute |  | N
CGW-120201 | zone_air_cooling_temperature_setpoint_70 | AV283 | degrees_celsius |  | zone_air_cooling_temperature_setpoint_70 | degrees_celsius: degrees_celsius |  | N
CGW-120201 | zone_occupancy_status_70 | BV59 |  | 1=OCCUPIED 0=UNOCCUPIED | zone_occupancy_status_70 |  |  | N
CGW-120201 | supply_air_damper_percentage_command_71 | AV301 | percent |  | supply_air_damper_percentage_command_71 | percent: percent |  | N
CGW-120201 | supply_air_flowrate_setpoint_71 | AV363 | cubic_feet_per_minute |  | supply_air_flowrate_setpoint_71 | cubic_feet_per_minute: cubic_feet_per_minute |  | N
CGW-120201 | zone_air_temperature_sensor_71 | AV304 | degrees_celsius |  | zone_air_temperature_sensor_71 | degrees_celsius: degrees_celsius |  | N
CGW-120201 | supply_air_cooling_flowrate_capacity_71 | AV306 | cubic_feet_per_minute |  | supply_air_cooling_flowrate_capacity_71 | cubic_feet_per_minute: cubic_feet_per_minute |  | N
CGW-120201 | supply_air_ventilation_flowrate_requirement_71 | AV307 | cubic_feet_per_minute |  | supply_air_ventilation_flowrate_requirement_71 | cubic_feet_per_minute: cubic_feet_per_minute |  | N
CGW-120201 | supply_air_flowrate_sensor_71 | AV310 | cubic_feet_per_minute |  | supply_air_flowrate_sensor_71 | cubic_feet_per_minute: cubic_feet_per_minute |  | N
CGW-120201 | zone_air_cooling_temperature_setpoint_71 | AV315 | degrees_celsius |  | zone_air_cooling_temperature_setpoint_71 | degrees_celsius: degrees_celsius |  | N
CGW-120201 | zone_occupancy_status_71 | BV66 |  | 1=OCCUPIED 0=UNOCCUPIED | zone_occupancy_status_71 |  |  | N
CGW-120201 | supply_air_damper_percentage_command_73 | AV365 | percent |  | supply_air_damper_percentage_command_73 | percent: percent |  | N
CGW-120201 | supply_air_flowrate_setpoint_73 | AV369 | cubic_feet_per_minute |  | supply_air_flowrate_setpoint_73 | cubic_feet_per_minute: cubic_feet_per_minute |  | N
CGW-120201 | zone_air_temperature_sensor_73 | AV368 | degrees_celsius |  | zone_air_temperature_sensor_73 | degrees_celsius: degrees_celsius |  | N
CGW-120201 | supply_air_cooling_flowrate_capacity_73 | AV370 | cubic_feet_per_minute |  | supply_air_cooling_flowrate_capacity_73 | cubic_feet_per_minute: cubic_feet_per_minute |  | N
CGW-120201 | supply_air_ventilation_flowrate_requirement_73 | AV371 | cubic_feet_per_minute |  | supply_air_ventilation_flowrate_requirement_73 | cubic_feet_per_minute: cubic_feet_per_minute |  | N
CGW-120201 | supply_air_flowrate_sensor_73 | AV374 | cubic_feet_per_minute |  | supply_air_flowrate_sensor_73 | cubic_feet_per_minute: cubic_feet_per_minute |  | N
CGW-120201 | zone_air_cooling_temperature_setpoint_73 | AV379 | degrees_celsius |  | zone_air_cooling_temperature_setpoint_73 | degrees_celsius: degrees_celsius |  | N
CGW-120201 | zone_occupancy_status_73 | BV80 |  | 1=OCCUPIED 0=UNOCCUPIED | zone_occupancy_status_73 |  |  | N
CGW-120201 | supply_air_damper_percentage_command_74 | AV397 | percent |  | supply_air_damper_percentage_command_74 | percent: percent |  | N
CGW-120201 | supply_air_flowrate_setpoint_74 | AV375 | cubic_feet_per_minute |  | supply_air_flowrate_setpoint_74 | cubic_feet_per_minute: cubic_feet_per_minute |  | N
CGW-120201 | zone_air_temperature_sensor_74 | AV400 | degrees_celsius |  | zone_air_temperature_sensor_74 | degrees_celsius: degrees_celsius |  | N
CGW-120201 | supply_air_cooling_flowrate_capacity_74 | AV402 | cubic_feet_per_minute |  | supply_air_cooling_flowrate_capacity_74 | cubic_feet_per_minute: cubic_feet_per_minute |  | N
CGW-120201 | supply_air_ventilation_flowrate_requirement_74 | AV403 | cubic_feet_per_minute |  | supply_air_ventilation_flowrate_requirement_74 | cubic_feet_per_minute: cubic_feet_per_minute |  | N
CGW-120201 | supply_air_flowrate_sensor_74 | AV406 | cubic_feet_per_minute |  | supply_air_flowrate_sensor_74 | cubic_feet_per_minute: cubic_feet_per_minute |  | N
CGW-120201 | zone_air_cooling_temperature_setpoint_74 | AV411 | degrees_celsius |  | zone_air_cooling_temperature_setpoint_74 | degrees_celsius: degrees_celsius |  | N
CGW-120201 | zone_occupancy_status_74 | BV87 |  | 1=OCCUPIED 0=UNOCCUPIED | zone_occupancy_status_74 |  |  | N
CGW-120201 | supply_air_damper_percentage_command_75 | AV429 | percent |  | supply_air_damper_percentage_command_75 | percent: percent |  | N
CGW-120201 | supply_air_flowrate_setpoint_75 | AV394 | cubic_feet_per_minute |  | supply_air_flowrate_setpoint_75 | cubic_feet_per_minute: cubic_feet_per_minute |  | N
CGW-120201 | zone_air_temperature_sensor_75 | AV432 | degrees_celsius |  | zone_air_temperature_sensor_75 | degrees_celsius: degrees_celsius |  | N
CGW-120201 | supply_air_cooling_flowrate_capacity_75 | AV434 | cubic_feet_per_minute |  | supply_air_cooling_flowrate_capacity_75 | cubic_feet_per_minute: cubic_feet_per_minute |  | N
CGW-120201 | supply_air_ventilation_flowrate_requirement_75 | AV435 | cubic_feet_per_minute |  | supply_air_ventilation_flowrate_requirement_75 | cubic_feet_per_minute: cubic_feet_per_minute |  | N
CGW-120201 | supply_air_flowrate_sensor_75 | AV438 | cubic_feet_per_minute |  | supply_air_flowrate_sensor_75 | cubic_feet_per_minute: cubic_feet_per_minute |  | N
CGW-120201 | zone_air_cooling_temperature_setpoint_75 | AV443 | degrees_celsius |  | zone_air_cooling_temperature_setpoint_75 | degrees_celsius: degrees_celsius |  | N
CGW-120201 | zone_occupancy_status_75 | BV94 |  | 1=OCCUPIED 0=UNOCCUPIED | zone_occupancy_status_75 |  |  | N
CGW-120201 | supply_air_damper_percentage_command_76 | AV461 | percent |  | supply_air_damper_percentage_command_76 | percent: percent |  | N
CGW-120201 | supply_air_flowrate_setpoint_76 | AV395 | cubic_feet_per_minute |  | supply_air_flowrate_setpoint_76 | cubic_feet_per_minute: cubic_feet_per_minute |  | N
CGW-120201 | zone_air_temperature_sensor_76 | AV464 | degrees_celsius |  | zone_air_temperature_sensor_76 | degrees_celsius: degrees_celsius |  | N
CGW-120201 | supply_air_cooling_flowrate_capacity_76 | AV466 | cubic_feet_per_minute |  | supply_air_cooling_flowrate_capacity_76 | cubic_feet_per_minute: cubic_feet_per_minute |  | N
CGW-120201 | supply_air_ventilation_flowrate_requirement_76 | AV467 | cubic_feet_per_minute |  | supply_air_ventilation_flowrate_requirement_76 | cubic_feet_per_minute: cubic_feet_per_minute |  | N
CGW-120201 | supply_air_flowrate_sensor_76 | AV470 | cubic_feet_per_minute |  | supply_air_flowrate_sensor_76 | cubic_feet_per_minute: cubic_feet_per_minute |  | N
CGW-120201 | zone_air_cooling_temperature_setpoint_76 | AV475 | degrees_celsius |  | zone_air_cooling_temperature_setpoint_76 | degrees_celsius: degrees_celsius |  | N
CGW-120201 | zone_occupancy_status_76 | BV101 |  | 1=OCCUPIED 0=UNOCCUPIED | zone_occupancy_status_76 |  |  | N
CGW-120201 | supply_air_damper_percentage_command_80 | AV589 | percent |  | supply_air_damper_percentage_command_80 | percent: percent |  | N
CGW-120201 | supply_air_flowrate_setpoint_80 | AV401 | cubic_feet_per_minute |  | supply_air_flowrate_setpoint_80 | cubic_feet_per_minute: cubic_feet_per_minute |  | N
CGW-120201 | zone_air_temperature_sensor_80 | AV592 | degrees_celsius |  | zone_air_temperature_sensor_80 | degrees_celsius: degrees_celsius |  | N
CGW-120201 | supply_air_cooling_flowrate_capacity_80 | AV594 | cubic_feet_per_minute |  | supply_air_cooling_flowrate_capacity_80 | cubic_feet_per_minute: cubic_feet_per_minute |  | N
CGW-120201 | supply_air_ventilation_flowrate_requirement_80 | AV595 | cubic_feet_per_minute |  | supply_air_ventilation_flowrate_requirement_80 | cubic_feet_per_minute: cubic_feet_per_minute |  | N
CGW-120201 | supply_air_flowrate_sensor_80 | AV598 | cubic_feet_per_minute |  | supply_air_flowrate_sensor_80 | cubic_feet_per_minute: cubic_feet_per_minute |  | N
CGW-120201 | zone_air_cooling_temperature_setpoint_80 | AV603 | degrees_celsius |  | zone_air_cooling_temperature_setpoint_80 | degrees_celsius: degrees_celsius |  | N
CGW-120201 | zone_occupancy_status_80 | BV129 |  | 1=OCCUPIED 0=UNOCCUPIED | zone_occupancy_status_80 |  |  | N
CGW-120202 | supply_air_damper_percentage_command_83 | AV685 | percent |  | supply_air_damper_percentage_command_83 | percent: percent |  | N
CGW-120202 | supply_air_flowrate_setpoint_83 | AV426 | cubic_feet_per_minute |  | supply_air_flowrate_setpoint_83 | cubic_feet_per_minute: cubic_feet_per_minute |  | N
CGW-120202 | zone_air_temperature_sensor_83 | AV688 | degrees_celsius |  | zone_air_temperature_sensor_83 | degrees_celsius: degrees_celsius |  | N
CGW-120202 | supply_air_cooling_flowrate_capacity_83 | AV690 | cubic_feet_per_minute |  | supply_air_cooling_flowrate_capacity_83 | cubic_feet_per_minute: cubic_feet_per_minute |  | N
CGW-120202 | supply_air_ventilation_flowrate_requirement_83 | AV691 | cubic_feet_per_minute |  | supply_air_ventilation_flowrate_requirement_83 | cubic_feet_per_minute: cubic_feet_per_minute |  | N
CGW-120202 | supply_air_flowrate_sensor_83 | AV694 | cubic_feet_per_minute |  | supply_air_flowrate_sensor_83 | cubic_feet_per_minute: cubic_feet_per_minute |  | N
CGW-120202 | zone_air_cooling_temperature_setpoint_83 | AV699 | degrees_celsius |  | zone_air_cooling_temperature_setpoint_83 | degrees_celsius: degrees_celsius |  | N
CGW-120202 | zone_occupancy_status_83 | BV150 |  | 1=OCCUPIED 0=UNOCCUPIED | zone_occupancy_status_83 |  |  | N
CGW-120202 | supply_air_damper_percentage_command_84 | AV717 | percent |  | supply_air_damper_percentage_command_84 | percent: percent |  | N
CGW-120202 | supply_air_flowrate_setpoint_84 | AV427 | cubic_feet_per_minute |  | supply_air_flowrate_setpoint_84 | cubic_feet_per_minute: cubic_feet_per_minute |  | N
CGW-120202 | zone_air_temperature_sensor_84 | AV720 | degrees_celsius |  | zone_air_temperature_sensor_84 | degrees_celsius: degrees_celsius |  | N
CGW-120202 | supply_air_cooling_flowrate_capacity_84 | AV722 | cubic_feet_per_minute |  | supply_air_cooling_flowrate_capacity_84 | cubic_feet_per_minute: cubic_feet_per_minute |  | N
CGW-120202 | supply_air_ventilation_flowrate_requirement_84 | AV723 | cubic_feet_per_minute |  | supply_air_ventilation_flowrate_requirement_84 | cubic_feet_per_minute: cubic_feet_per_minute |  | N
CGW-120202 | supply_air_flowrate_sensor_84 | AV726 | cubic_feet_per_minute |  | supply_air_flowrate_sensor_84 | cubic_feet_per_minute: cubic_feet_per_minute |  | N
CGW-120202 | zone_air_cooling_temperature_setpoint_84 | AV731 | degrees_celsius |  | zone_air_cooling_temperature_setpoint_84 | degrees_celsius: degrees_celsius |  | N
CGW-120202 | zone_occupancy_status_84 | BV157 |  | 1=OCCUPIED 0=UNOCCUPIED | zone_occupancy_status_84 |  |  | N
CGW-120202 | supply_air_damper_percentage_command_82 | AV653 | percent |  | supply_air_damper_percentage_command_82 | percent: percent |  | N
CGW-120202 | supply_air_flowrate_setpoint_82 | AV407 | cubic_feet_per_minute |  | supply_air_flowrate_setpoint_82 | cubic_feet_per_minute: cubic_feet_per_minute |  | N
CGW-120202 | zone_air_temperature_sensor_82 | AV656 | degrees_celsius |  | zone_air_temperature_sensor_82 | degrees_celsius: degrees_celsius |  | N
CGW-120202 | supply_air_cooling_flowrate_capacity_82 | AV658 | cubic_feet_per_minute |  | supply_air_cooling_flowrate_capacity_82 | cubic_feet_per_minute: cubic_feet_per_minute |  | N
CGW-120202 | supply_air_ventilation_flowrate_requirement_82 | AV659 | cubic_feet_per_minute |  | supply_air_ventilation_flowrate_requirement_82 | cubic_feet_per_minute: cubic_feet_per_minute |  | N
CGW-120202 | supply_air_flowrate_sensor_82 | AV662 | cubic_feet_per_minute |  | supply_air_flowrate_sensor_82 | cubic_feet_per_minute: cubic_feet_per_minute |  | N
CGW-120202 | zone_air_cooling_temperature_setpoint_82 | AV667 | degrees_celsius |  | zone_air_cooling_temperature_setpoint_82 | degrees_celsius: degrees_celsius |  | N
CGW-120202 | zone_occupancy_status_82 | BV143 |  | 1=OCCUPIED 0=UNOCCUPIED | zone_occupancy_status_82 |  |  | N
CGW-120202 | supply_air_damper_percentage_command_91 | AV941 | percent |  | supply_air_damper_percentage_command_91 | percent: percent |  | N
CGW-120202 | supply_air_flowrate_setpoint_91 | AV433 | cubic_feet_per_minute |  | supply_air_flowrate_setpoint_91 | cubic_feet_per_minute: cubic_feet_per_minute |  | N
CGW-120202 | zone_air_temperature_sensor_91 | AV944 | degrees_celsius |  | zone_air_temperature_sensor_91 | degrees_celsius: degrees_celsius |  | N
CGW-120202 | supply_air_cooling_flowrate_capacity_91 | AV946 | cubic_feet_per_minute |  | supply_air_cooling_flowrate_capacity_91 | cubic_feet_per_minute: cubic_feet_per_minute |  | N
CGW-120202 | supply_air_ventilation_flowrate_requirement_91 | AV947 | cubic_feet_per_minute |  | supply_air_ventilation_flowrate_requirement_91 | cubic_feet_per_minute: cubic_feet_per_minute |  | N
CGW-120202 | supply_air_flowrate_sensor_91 | AV950 | cubic_feet_per_minute |  | supply_air_flowrate_sensor_91 | cubic_feet_per_minute: cubic_feet_per_minute |  | N
CGW-120202 | zone_air_cooling_temperature_setpoint_91 | AV955 | degrees_celsius |  | zone_air_cooling_temperature_setpoint_91 | degrees_celsius: degrees_celsius |  | N
CGW-120202 | zone_occupancy_status_91 | BV206 |  | 1=OCCUPIED 0=UNOCCUPIED | zone_occupancy_status_91 |  |  | N
CGW-120202 | supply_air_damper_percentage_command_92 | AV973 | percent |  | supply_air_damper_percentage_command_92 | percent: percent |  | N
CGW-120202 | supply_air_flowrate_setpoint_92 | AV439 | cubic_feet_per_minute |  | supply_air_flowrate_setpoint_92 | cubic_feet_per_minute: cubic_feet_per_minute |  | N
CGW-120202 | zone_air_temperature_sensor_92 | AV976 | degrees_celsius |  | zone_air_temperature_sensor_92 | degrees_celsius: degrees_celsius |  | N
CGW-120202 | supply_air_cooling_flowrate_capacity_92 | AV978 | cubic_feet_per_minute |  | supply_air_cooling_flowrate_capacity_92 | cubic_feet_per_minute: cubic_feet_per_minute |  | N
CGW-120202 | supply_air_ventilation_flowrate_requirement_92 | AV979 | cubic_feet_per_minute |  | supply_air_ventilation_flowrate_requirement_92 | cubic_feet_per_minute: cubic_feet_per_minute |  | N
CGW-120202 | supply_air_flowrate_sensor_92 | AV982 | cubic_feet_per_minute |  | supply_air_flowrate_sensor_92 | cubic_feet_per_minute: cubic_feet_per_minute |  | N
CGW-120202 | zone_air_cooling_temperature_setpoint_92 | AV987 | degrees_celsius |  | zone_air_cooling_temperature_setpoint_92 | degrees_celsius: degrees_celsius |  | N
CGW-120202 | zone_occupancy_status_92 | BV213 |  | 1=OCCUPIED 0=UNOCCUPIED | zone_occupancy_status_92 |  |  | N
CGW-120202 | zone_air_temperature_sensor_72 | AV3 | degrees_celsius |  | zone_air_temperature_sensor_72 | degrees_celsius: degrees_celsius |  | N
CGW-120202 | supply_air_damper_percentage_command_72 | AV333 | percent |  | supply_air_damper_percentage_command_72 | percent: percent |  | N
CGW-120202 | supply_air_flowrate_setpoint_72 | AV587 | cubic_feet_per_minute |  | supply_air_flowrate_setpoint_72 | cubic_feet_per_minute: cubic_feet_per_minute |  | N
CGW-120202 | supply_air_cooling_flowrate_capacity_72 | AV338 | cubic_feet_per_minute |  | supply_air_cooling_flowrate_capacity_72 | cubic_feet_per_minute: cubic_feet_per_minute |  | N
CGW-120202 | supply_air_ventilation_flowrate_requirement_72 | AV339 | cubic_feet_per_minute |  | supply_air_ventilation_flowrate_requirement_72 | cubic_feet_per_minute: cubic_feet_per_minute |  | N
CGW-120202 | supply_air_flowrate_sensor_72 | AV342 | cubic_feet_per_minute |  | supply_air_flowrate_sensor_72 | cubic_feet_per_minute: cubic_feet_per_minute |  | N
CGW-120202 | zone_air_cooling_temperature_setpoint_72 | AV347 | degrees_celsius |  | zone_air_cooling_temperature_setpoint_72 | degrees_celsius: degrees_celsius |  | N
CGW-120202 | zone_occupancy_status_72 | BV73 |  | 1=OCCUPIED 0=UNOCCUPIED | zone_occupancy_status_72 |  |  | N
CGW-120202 | zone_air_temperature_sensor_78 | AV9 | degrees_celsius |  | zone_air_temperature_sensor_78 | degrees_celsius: degrees_celsius |  | N
CGW-120202 | supply_air_damper_percentage_command_78 | AV525 | percent |  | supply_air_damper_percentage_command_78 | percent: percent |  | N
CGW-120202 | supply_air_flowrate_setpoint_78 | AV599 | cubic_feet_per_minute |  | supply_air_flowrate_setpoint_78 | cubic_feet_per_minute: cubic_feet_per_minute |  | N
CGW-120202 | supply_air_cooling_flowrate_capacity_78 | AV530 | cubic_feet_per_minute |  | supply_air_cooling_flowrate_capacity_78 | cubic_feet_per_minute: cubic_feet_per_minute |  | N
CGW-120202 | supply_air_ventilation_flowrate_requirement_78 | AV531 | cubic_feet_per_minute |  | supply_air_ventilation_flowrate_requirement_78 | cubic_feet_per_minute: cubic_feet_per_minute |  | N
CGW-120202 | supply_air_flowrate_sensor_78 | AV534 | cubic_feet_per_minute |  | supply_air_flowrate_sensor_78 | cubic_feet_per_minute: cubic_feet_per_minute |  | N
CGW-120202 | zone_air_cooling_temperature_setpoint_78 | AV539 | degrees_celsius |  | zone_air_cooling_temperature_setpoint_78 | degrees_celsius: degrees_celsius |  | N
CGW-120202 | zone_occupancy_status_78 | BV115 |  | 1=OCCUPIED 0=UNOCCUPIED | zone_occupancy_status_78 |  |  | N
CGW-120202 | zone_air_temperature_sensor_77 | AV14 | degrees_celsius |  | zone_air_temperature_sensor_77 | degrees_celsius: degrees_celsius |  | N
CGW-120202 | supply_air_damper_percentage_command_77 | AV493 | percent |  | supply_air_damper_percentage_command_77 | percent: percent |  | N
CGW-120202 | supply_air_flowrate_setpoint_77 | AV593 | cubic_feet_per_minute |  | supply_air_flowrate_setpoint_77 | cubic_feet_per_minute: cubic_feet_per_minute |  | N
CGW-120202 | supply_air_cooling_flowrate_capacity_77 | AV498 | cubic_feet_per_minute |  | supply_air_cooling_flowrate_capacity_77 | cubic_feet_per_minute: cubic_feet_per_minute |  | N
CGW-120202 | supply_air_ventilation_flowrate_requirement_77 | AV499 | cubic_feet_per_minute |  | supply_air_ventilation_flowrate_requirement_77 | cubic_feet_per_minute: cubic_feet_per_minute |  | N
CGW-120202 | supply_air_flowrate_sensor_77 | AV502 | cubic_feet_per_minute |  | supply_air_flowrate_sensor_77 | cubic_feet_per_minute: cubic_feet_per_minute |  | N
CGW-120202 | zone_air_cooling_temperature_setpoint_77 | AV507 | degrees_celsius |  | zone_air_cooling_temperature_setpoint_77 | degrees_celsius: degrees_celsius |  | N
CGW-120202 | zone_occupancy_status_77 | BV108 |  | 1=OCCUPIED 0=UNOCCUPIED | zone_occupancy_status_77 |  |  | N
CGW-120202 | zone_air_temperature_sensor_81 | AV5 | degrees_celsius |  | zone_air_temperature_sensor_81 | degrees_celsius: degrees_celsius |  | N
CGW-120202 | supply_air_damper_percentage_command_81 | AV621 | percent |  | supply_air_damper_percentage_command_81 | percent: percent |  | N
CGW-120202 | supply_air_flowrate_setpoint_81 | AV625 | cubic_feet_per_minute |  | supply_air_flowrate_setpoint_81 | cubic_feet_per_minute: cubic_feet_per_minute |  | N
CGW-120202 | supply_air_cooling_flowrate_capacity_81 | AV626 | cubic_feet_per_minute |  | supply_air_cooling_flowrate_capacity_81 | cubic_feet_per_minute: cubic_feet_per_minute |  | N
CGW-120202 | supply_air_ventilation_flowrate_requirement_81 | AV627 | cubic_feet_per_minute |  | supply_air_ventilation_flowrate_requirement_81 | cubic_feet_per_minute: cubic_feet_per_minute |  | N
CGW-120202 | supply_air_flowrate_sensor_81 | AV630 | cubic_feet_per_minute |  | supply_air_flowrate_sensor_81 | cubic_feet_per_minute: cubic_feet_per_minute |  | N
CGW-120202 | zone_air_cooling_temperature_setpoint_81 | AV635 | degrees_celsius |  | zone_air_cooling_temperature_setpoint_81 | degrees_celsius: degrees_celsius |  | N
CGW-120202 | zone_occupancy_status_81 | BV136 |  | 1=OCCUPIED 0=UNOCCUPIED | zone_occupancy_status_81 |  |  | N
CGW-120202 | zone_air_temperature_sensor_88 | AV7 | degrees_celsius |  | zone_air_temperature_sensor_88 | degrees_celsius: degrees_celsius |  | N
CGW-120202 | supply_air_damper_percentage_command_88 | AV845 | percent |  | supply_air_damper_percentage_command_88 | percent: percent |  | N
CGW-120202 | supply_air_flowrate_setpoint_88 | AV628 | cubic_feet_per_minute |  | supply_air_flowrate_setpoint_88 | cubic_feet_per_minute: cubic_feet_per_minute |  | N
CGW-120202 | supply_air_cooling_flowrate_capacity_88 | AV850 | cubic_feet_per_minute |  | supply_air_cooling_flowrate_capacity_88 | cubic_feet_per_minute: cubic_feet_per_minute |  | N
CGW-120202 | supply_air_ventilation_flowrate_requirement_88 | AV851 | cubic_feet_per_minute |  | supply_air_ventilation_flowrate_requirement_88 | cubic_feet_per_minute: cubic_feet_per_minute |  | N
CGW-120202 | supply_air_flowrate_sensor_88 | AV854 | cubic_feet_per_minute |  | supply_air_flowrate_sensor_88 | cubic_feet_per_minute: cubic_feet_per_minute |  | N
CGW-120202 | zone_air_cooling_temperature_setpoint_88 | AV859 | degrees_celsius |  | zone_air_cooling_temperature_setpoint_88 | degrees_celsius: degrees_celsius |  | N
CGW-120202 | zone_occupancy_status_88 | BV185 |  | 1=OCCUPIED 0=UNOCCUPIED | zone_occupancy_status_88 |  |  | N
CGW-120202 | zone_air_temperature_sensor_90 | AV11 | degrees_celsius |  | zone_air_temperature_sensor_90 | degrees_celsius: degrees_celsius |  | N
CGW-120202 | supply_air_damper_percentage_command_90 | AV909 | percent |  | supply_air_damper_percentage_command_90 | percent: percent |  | N
CGW-120202 | supply_air_flowrate_setpoint_90 | AV631 | cubic_feet_per_minute |  | supply_air_flowrate_setpoint_90 | cubic_feet_per_minute: cubic_feet_per_minute |  | N
CGW-120202 | supply_air_cooling_flowrate_capacity_90 | AV914 | cubic_feet_per_minute |  | supply_air_cooling_flowrate_capacity_90 | cubic_feet_per_minute: cubic_feet_per_minute |  | N
CGW-120202 | supply_air_ventilation_flowrate_requirement_90 | AV915 | cubic_feet_per_minute |  | supply_air_ventilation_flowrate_requirement_90 | cubic_feet_per_minute: cubic_feet_per_minute |  | N
CGW-120202 | supply_air_flowrate_sensor_90 | AV918 | cubic_feet_per_minute |  | supply_air_flowrate_sensor_90 | cubic_feet_per_minute: cubic_feet_per_minute |  | N
CGW-120202 | zone_air_cooling_temperature_setpoint_90 | AV923 | degrees_celsius |  | zone_air_cooling_temperature_setpoint_90 | degrees_celsius: degrees_celsius |  | N
CGW-120202 | zone_occupancy_status_90 | BV199 |  | 1=OCCUPIED 0=UNOCCUPIED | zone_occupancy_status_90 |  |  | N
CGW-120202 | supply_air_damper_percentage_command_67 | AV173 | percent |  | supply_air_damper_percentage_command_67 | percent: percent |  | N
CGW-120202 | supply_air_flowrate_setpoint_67 | AV458 | cubic_feet_per_minute |  | supply_air_flowrate_setpoint_67 | cubic_feet_per_minute: cubic_feet_per_minute |  | N
CGW-120202 | zone_air_temperature_sensor_67 | AV16 | degrees_celsius |  | zone_air_temperature_sensor_67 | degrees_celsius: degrees_celsius |  | N
CGW-120202 | supply_air_cooling_flowrate_capacity_67 | AV178 | cubic_feet_per_minute |  | supply_air_cooling_flowrate_capacity_67 | cubic_feet_per_minute: cubic_feet_per_minute |  | N
CGW-120202 | supply_air_ventilation_flowrate_requirement_67 | AV179 | cubic_feet_per_minute |  | supply_air_ventilation_flowrate_requirement_67 | cubic_feet_per_minute: cubic_feet_per_minute |  | N
CGW-120202 | supply_air_flowrate_sensor_67 | AV182 | cubic_feet_per_minute |  | supply_air_flowrate_sensor_67 | cubic_feet_per_minute: cubic_feet_per_minute |  | N
CGW-120202 | zone_air_co2_concentration_sensor_67 | AV184 | parts_per_million |  | zone_air_co2_concentration_sensor_67 | parts_per_million: parts_per_million |  | N
CGW-120202 | zone_air_co2_concentration_setpoint_67 | AV17 | parts_per_million |  | zone_air_co2_concentration_setpoint_67 | parts_per_million: parts_per_million |  | N
CGW-120202 | zone_air_cooling_temperature_setpoint_67 | AV187 | degrees_celsius |  | zone_air_cooling_temperature_setpoint_67 | degrees_celsius: degrees_celsius |  | N
CGW-120202 | zone_occupancy_status_67 | BV38 |  | 1=OCCUPIED 0=UNOCCUPIED | zone_occupancy_status_67 |  |  | N
CGW-120203 | supply_air_damper_percentage_command_85 | AV749 | percent |  | supply_air_damper_percentage_command_85 | percent: percent |  | N
CGW-120203 | supply_air_flowrate_setpoint_85 | AV459 | cubic_feet_per_minute |  | supply_air_flowrate_setpoint_85 | cubic_feet_per_minute: cubic_feet_per_minute |  | N
CGW-120203 | zone_air_temperature_sensor_85 | AV20 | degrees_celsius |  | zone_air_temperature_sensor_85 | degrees_celsius: degrees_celsius |  | N
CGW-120203 | supply_air_cooling_flowrate_capacity_85 | AV754 | cubic_feet_per_minute |  | supply_air_cooling_flowrate_capacity_85 | cubic_feet_per_minute: cubic_feet_per_minute |  | N
CGW-120203 | supply_air_ventilation_flowrate_requirement_85 | AV755 | cubic_feet_per_minute |  | supply_air_ventilation_flowrate_requirement_85 | cubic_feet_per_minute: cubic_feet_per_minute |  | N
CGW-120203 | supply_air_flowrate_sensor_85 | AV758 | cubic_feet_per_minute |  | supply_air_flowrate_sensor_85 | cubic_feet_per_minute: cubic_feet_per_minute |  | N
CGW-120203 | zone_air_co2_concentration_sensor_85 | AV760 | parts_per_million |  | zone_air_co2_concentration_sensor_85 | parts_per_million: parts_per_million |  | N
CGW-120203 | zone_air_co2_concentration_setpoint_85 | AV21 | parts_per_million |  | zone_air_co2_concentration_setpoint_85 | parts_per_million: parts_per_million |  | N
CGW-120203 | zone_air_cooling_temperature_setpoint_85 | AV763 | degrees_celsius |  | zone_air_cooling_temperature_setpoint_85 | degrees_celsius: degrees_celsius |  | N
CGW-120203 | zone_occupancy_status_85 | BV164 |  | 1=OCCUPIED 0=UNOCCUPIED | zone_occupancy_status_85 |  |  | N
CGW-120203 | supply_air_damper_percentage_command_89 | AV877 | percent |  | supply_air_damper_percentage_command_89 | percent: percent |  | N
CGW-120203 | supply_air_flowrate_setpoint_89 | AV586 | cubic_feet_per_minute |  | supply_air_flowrate_setpoint_89 | cubic_feet_per_minute: cubic_feet_per_minute |  | N
CGW-120203 | zone_air_temperature_sensor_89 | AV23 | degrees_celsius |  | zone_air_temperature_sensor_89 | degrees_celsius: degrees_celsius |  | N
CGW-120203 | supply_air_cooling_flowrate_capacity_89 | AV882 | cubic_feet_per_minute |  | supply_air_cooling_flowrate_capacity_89 | cubic_feet_per_minute: cubic_feet_per_minute |  | N
CGW-120203 | supply_air_ventilation_flowrate_requirement_89 | AV883 | cubic_feet_per_minute |  | supply_air_ventilation_flowrate_requirement_89 | cubic_feet_per_minute: cubic_feet_per_minute |  | N
CGW-120203 | supply_air_flowrate_sensor_89 | AV886 | cubic_feet_per_minute |  | supply_air_flowrate_sensor_89 | cubic_feet_per_minute: cubic_feet_per_minute |  | N
CGW-120203 | zone_air_co2_concentration_sensor_89 | AV888 | parts_per_million |  | zone_air_co2_concentration_sensor_89 | parts_per_million: parts_per_million |  | N
CGW-120203 | zone_air_co2_concentration_setpoint_89 | AV24 | parts_per_million |  | zone_air_co2_concentration_setpoint_89 | parts_per_million: parts_per_million |  | N
CGW-120203 | zone_air_cooling_temperature_setpoint_89 | AV891 | degrees_celsius |  | zone_air_cooling_temperature_setpoint_89 | degrees_celsius: degrees_celsius |  | N
CGW-120203 | zone_occupancy_status_89 | BV192 |  | 1=OCCUPIED 0=UNOCCUPIED | zone_occupancy_status_89 |  |  | N
CGW-120203 | supply_air_damper_percentage_command_87 | AV813 | percent |  | supply_air_damper_percentage_command_87 | percent: percent |  | N
CGW-120203 | supply_air_flowrate_setpoint_87 | AV471 | cubic_feet_per_minute |  | supply_air_flowrate_setpoint_87 | cubic_feet_per_minute: cubic_feet_per_minute |  | N
CGW-120203 | zone_air_temperature_sensor_87 | AV28 | degrees_celsius |  | zone_air_temperature_sensor_87 | degrees_celsius: degrees_celsius |  | N
CGW-120203 | supply_air_cooling_flowrate_capacity_87 | AV818 | cubic_feet_per_minute |  | supply_air_cooling_flowrate_capacity_87 | cubic_feet_per_minute: cubic_feet_per_minute |  | N
CGW-120203 | supply_air_ventilation_flowrate_requirement_87 | AV819 | cubic_feet_per_minute |  | supply_air_ventilation_flowrate_requirement_87 | cubic_feet_per_minute: cubic_feet_per_minute |  | N
CGW-120203 | supply_air_flowrate_sensor_87 | AV822 | cubic_feet_per_minute |  | supply_air_flowrate_sensor_87 | cubic_feet_per_minute: cubic_feet_per_minute |  | N
CGW-120203 | zone_air_co2_concentration_sensor_87 | AV824 | parts_per_million |  | zone_air_co2_concentration_sensor_87 | parts_per_million: parts_per_million |  | N
CGW-120203 | zone_air_co2_concentration_setpoint_87 | AV29 | parts_per_million |  | zone_air_co2_concentration_setpoint_87 | parts_per_million: parts_per_million |  | N
CGW-120203 | zone_air_cooling_temperature_setpoint_87 | AV827 | degrees_celsius |  | zone_air_cooling_temperature_setpoint_87 | degrees_celsius: degrees_celsius |  | N
CGW-120203 | zone_occupancy_status_87 | BV178 |  | 1=OCCUPIED 0=UNOCCUPIED | zone_occupancy_status_87 |  |  | N
CGW-120203 | supply_air_damper_percentage_command_86 | AV781 | percent |  | supply_air_damper_percentage_command_86 | percent: percent |  | N
CGW-120203 | supply_air_flowrate_setpoint_86 | AV465 | cubic_feet_per_minute |  | supply_air_flowrate_setpoint_86 | cubic_feet_per_minute: cubic_feet_per_minute |  | N
CGW-120203 | zone_air_temperature_sensor_86 | AV30 | degrees_celsius |  | zone_air_temperature_sensor_86 | degrees_celsius: degrees_celsius |  | N
CGW-120203 | supply_air_cooling_flowrate_capacity_86 | AV786 | cubic_feet_per_minute |  | supply_air_cooling_flowrate_capacity_86 | cubic_feet_per_minute: cubic_feet_per_minute |  | N
CGW-120203 | supply_air_ventilation_flowrate_requirement_86 | AV787 | cubic_feet_per_minute |  | supply_air_ventilation_flowrate_requirement_86 | cubic_feet_per_minute: cubic_feet_per_minute |  | N
CGW-120203 | supply_air_flowrate_sensor_86 | AV790 | cubic_feet_per_minute |  | supply_air_flowrate_sensor_86 | cubic_feet_per_minute: cubic_feet_per_minute |  | N
CGW-120203 | zone_air_co2_concentration_sensor_86 | AV792 | parts_per_million |  | zone_air_co2_concentration_sensor_86 | parts_per_million: parts_per_million |  | N
CGW-120203 | zone_air_co2_concentration_setpoint_86 | AV31 | parts_per_million |  | zone_air_co2_concentration_setpoint_86 | parts_per_million: parts_per_million |  | N
CGW-120203 | zone_air_cooling_temperature_setpoint_86 | AV795 | degrees_celsius |  | zone_air_cooling_temperature_setpoint_86 | degrees_celsius: degrees_celsius |  | N
CGW-120203 | zone_occupancy_status_86 | BV171 |  | 1=OCCUPIED 0=UNOCCUPIED | zone_occupancy_status_86 |  |  | N
CGW-120203 | supply_air_damper_percentage_command_68 | AV205 | percent |  | supply_air_damper_percentage_command_68 | percent: percent |  | N
CGW-120203 | supply_air_flowrate_setpoint_68 | AV311 | cubic_feet_per_minute |  | supply_air_flowrate_setpoint_68 | cubic_feet_per_minute: cubic_feet_per_minute |  | N
CGW-120203 | zone_air_temperature_sensor_68 | AV208 | degrees_celsius |  | zone_air_temperature_sensor_68 | degrees_celsius: degrees_celsius |  | N
CGW-120203 | supply_air_cooling_flowrate_capacity_68 | AV210 | cubic_feet_per_minute |  | supply_air_cooling_flowrate_capacity_68 | cubic_feet_per_minute: cubic_feet_per_minute |  | N
CGW-120203 | supply_air_ventilation_flowrate_requirement_68 | AV211 | cubic_feet_per_minute |  | supply_air_ventilation_flowrate_requirement_68 | cubic_feet_per_minute: cubic_feet_per_minute |  | N
CGW-120203 | supply_air_flowrate_sensor_68 | AV214 | cubic_feet_per_minute |  | supply_air_flowrate_sensor_68 | cubic_feet_per_minute: cubic_feet_per_minute |  | N
CGW-120203 | zone_air_cooling_temperature_setpoint_68 | AV219 | degrees_celsius |  | zone_air_cooling_temperature_setpoint_68 | degrees_celsius: degrees_celsius |  | N
CGW-120203 | zone_occupancy_status_68 | BV45 |  | 1=OCCUPIED 0=UNOCCUPIED | zone_occupancy_status_68 |  |  | N
CGW-120203 | zone_air_co2_concentration_sensor_69 | AV235 | parts_per_million |  | zone_air_co2_concentration_sensor_69 | parts_per_million: parts_per_million |  | N
CGW-120203 | zone_air_temperature_sensor_69 | AV32 | degrees_celsius |  | zone_air_temperature_sensor_69 | degrees_celsius: degrees_celsius |  | N
CGW-120203 | supply_air_damper_percentage_command_69 | AV237 | percent |  | supply_air_damper_percentage_command_69 | percent: percent |  | N
CGW-120203 | supply_air_flowrate_setpoint_69 | AV650 | cubic_feet_per_minute |  | supply_air_flowrate_setpoint_69 | cubic_feet_per_minute: cubic_feet_per_minute |  | N
CGW-120203 | supply_air_cooling_flowrate_capacity_69 | AV242 | cubic_feet_per_minute |  | supply_air_cooling_flowrate_capacity_69 | cubic_feet_per_minute: cubic_feet_per_minute |  | N
CGW-120203 | supply_air_ventilation_flowrate_requirement_69 | AV243 | cubic_feet_per_minute |  | supply_air_ventilation_flowrate_requirement_69 | cubic_feet_per_minute: cubic_feet_per_minute |  | N
CGW-120203 | supply_air_flowrate_sensor_69 | AV246 | cubic_feet_per_minute |  | supply_air_flowrate_sensor_69 | cubic_feet_per_minute: cubic_feet_per_minute |  | N
CGW-120203 | zone_air_co2_concentration_setpoint_69 | AV248 | parts_per_million |  | zone_air_co2_concentration_setpoint_69 | parts_per_million: parts_per_million |  | N
CGW-120203 | zone_air_cooling_temperature_setpoint_69 | AV251 | degrees_celsius |  | zone_air_cooling_temperature_setpoint_69 | degrees_celsius: degrees_celsius |  | N
CGW-120203 | zone_occupancy_status_69 | BV52 |  | 1=OCCUPIED 0=UNOCCUPIED | zone_occupancy_status_69 |  |  | N
CGW-120203 | zone_air_temperature_sensor_79 | AV330 | degrees_celsius |  | zone_air_temperature_sensor_79 | degrees_celsius: degrees_celsius |  | N
CGW-120203 | supply_air_damper_percentage_command_79 | AV557 | percent |  | supply_air_damper_percentage_command_79 | percent: percent |  | N
CGW-120203 | supply_air_flowrate_setpoint_79 | AV 619 | cubic_feet_per_minute |  | supply_air_flowrate_setpoint_79 | cubic_feet_per_minute: cubic_feet_per_minute |  | N
CGW-120203 | supply_air_cooling_flowrate_capacity_79 | AV562 | cubic_feet_per_minute |  | supply_air_cooling_flowrate_capacity_79 | cubic_feet_per_minute: cubic_feet_per_minute |  | N
CGW-120203 | supply_air_ventilation_flowrate_requirement_79 | AV563 | cubic_feet_per_minute |  | supply_air_ventilation_flowrate_requirement_79 | cubic_feet_per_minute: cubic_feet_per_minute |  | N
CGW-120203 | supply_air_flowrate_sensor_79 | AV566 | cubic_feet_per_minute |  | supply_air_flowrate_sensor_79 | cubic_feet_per_minute: cubic_feet_per_minute |  | N
CGW-120203 | zone_air_co2_concentration_sensor_79 | AV568 | parts_per_million |  | zone_air_co2_concentration_sensor_79 | parts_per_million: parts_per_million |  | N
CGW-120203 | zone_air_co2_concentration_setpoint_79 | AV657 | parts_per_million |  | zone_air_co2_concentration_setpoint_79 | parts_per_million: parts_per_million |  | N
CGW-120203 | zone_air_cooling_temperature_setpoint_79 | AV571 | degrees_celsius |  | zone_air_cooling_temperature_setpoint_79 | degrees_celsius: degrees_celsius |  | N
CGW-120203 | zone_occupancy_status_79 | BV122 |  | 1=OCCUPIED 0=UNOCCUPIED | zone_occupancy_status_79 |  |  | N

## virtual_device_entities
virtual_points_type | device_points_type | dbo.source_device_field | dbo.virtual_device_field | dbo.abstracts
VAV-62 | CGW-120201 | supply_air_damper_percentage_command | supply_air_damper_percentage_command_62
VAV-62 | CGW-120201 | supply_air_flowrate_setpoint | supply_air_flowrate_setpoint_62
VAV-62 | CGW-120201 | supply_air_cooling_flowrate_capacity | supply_air_cooling_flowrate_capacity_62
VAV-62 | CGW-120201 | supply_air_ventilation_flowrate_requirement | supply_air_ventilation_flowrate_requirement_62
VAV-62 | CGW-120201 | supply_air_flowrate_sensor | supply_air_flowrate_sensor_62
VAV-62 | CGW-120201 | zone_air_co2_concentration_sensor | zone_air_co2_concentration_sensor_62
VAV-62 | CGW-120201 | zone_air_co2_concentration_setpoint | zone_air_co2_concentration_setpoint_62
VAV-63 | CGW-120201 | supply_air_damper_percentage_command | supply_air_damper_percentage_command_63
VAV-63 | CGW-120201 | supply_air_flowrate_setpoint | supply_air_flowrate_setpoint_63
VAV-63 | CGW-120201 | zone_air_temperature_sensor | zone_air_temperature_sensor_63
VAV-63 | CGW-120201 | supply_air_cooling_flowrate_capacity | supply_air_cooling_flowrate_capacity_63
VAV-63 | CGW-120201 | supply_air_ventilation_flowrate_requirement | supply_air_ventilation_flowrate_requirement_63
VAV-63 | CGW-120201 | supply_air_flowrate_sensor | supply_air_flowrate_sensor_63
VAV-63 | CGW-120201 | zone_air_cooling_temperature_setpoint | zone_air_cooling_temperature_setpoint_63
VAV-63 | CGW-120201 | zone_occupancy_status | zone_occupancy_status_63
VAV-64 | CGW-120201 | supply_air_damper_percentage_command | supply_air_damper_percentage_command_64
VAV-64 | CGW-120201 | supply_air_flowrate_setpoint | supply_air_flowrate_setpoint_64
VAV-64 | CGW-120201 | zone_air_temperature_sensor | zone_air_temperature_sensor_64
VAV-64 | CGW-120201 | supply_air_cooling_flowrate_capacity | supply_air_cooling_flowrate_capacity_64
VAV-64 | CGW-120201 | supply_air_ventilation_flowrate_requirement | supply_air_ventilation_flowrate_requirement_64
VAV-64 | CGW-120201 | supply_air_flowrate_sensor | supply_air_flowrate_sensor_64
VAV-64 | CGW-120201 | zone_air_cooling_temperature_setpoint | zone_air_cooling_temperature_setpoint_64
VAV-64 | CGW-120201 | zone_occupancy_status | zone_occupancy_status_64
VAV-65 | CGW-120201 | supply_air_damper_percentage_command | supply_air_damper_percentage_command_65
VAV-65 | CGW-120201 | supply_air_flowrate_setpoint | supply_air_flowrate_setpoint_65
VAV-65 | CGW-120201 | zone_air_temperature_sensor | zone_air_temperature_sensor_65
VAV-65 | CGW-120201 | supply_air_cooling_flowrate_capacity | supply_air_cooling_flowrate_capacity_65
VAV-65 | CGW-120201 | supply_air_ventilation_flowrate_requirement | supply_air_ventilation_flowrate_requirement_65
VAV-65 | CGW-120201 | supply_air_flowrate_sensor | supply_air_flowrate_sensor_65
VAV-65 | CGW-120201 | zone_air_cooling_temperature_setpoint | zone_air_cooling_temperature_setpoint_65
VAV-65 | CGW-120201 | zone_occupancy_status | zone_occupancy_status_65
VAV-66 | CGW-120201 | supply_air_damper_percentage_command | supply_air_damper_percentage_command_66
VAV-66 | CGW-120201 | supply_air_flowrate_setpoint | supply_air_flowrate_setpoint_66
VAV-66 | CGW-120201 | zone_air_temperature_sensor | zone_air_temperature_sensor_66
VAV-66 | CGW-120201 | supply_air_cooling_flowrate_capacity | supply_air_cooling_flowrate_capacity_66
VAV-66 | CGW-120201 | supply_air_ventilation_flowrate_requirement | supply_air_ventilation_flowrate_requirement_66
VAV-66 | CGW-120201 | supply_air_flowrate_sensor | supply_air_flowrate_sensor_66
VAV-66 | CGW-120201 | zone_air_cooling_temperature_setpoint | zone_air_cooling_temperature_setpoint_66
VAV-66 | CGW-120201 | zone_occupancy_status | zone_occupancy_status_66
VAV-70 | CGW-120201 | supply_air_damper_percentage_command | supply_air_damper_percentage_command_70
VAV-70 | CGW-120201 | supply_air_flowrate_setpoint | supply_air_flowrate_setpoint_70
VAV-70 | CGW-120201 | zone_air_temperature_sensor | zone_air_temperature_sensor_70
VAV-70 | CGW-120201 | supply_air_cooling_flowrate_capacity | supply_air_cooling_flowrate_capacity_70
VAV-70 | CGW-120201 | supply_air_ventilation_flowrate_requirement | supply_air_ventilation_flowrate_requirement_70
VAV-70 | CGW-120201 | supply_air_flowrate_sensor | supply_air_flowrate_sensor_70
VAV-70 | CGW-120201 | zone_air_cooling_temperature_setpoint | zone_air_cooling_temperature_setpoint_70
VAV-70 | CGW-120201 | zone_occupancy_status | zone_occupancy_status_70
VAV-71 | CGW-120201 | supply_air_damper_percentage_command | supply_air_damper_percentage_command_71
VAV-71 | CGW-120201 | supply_air_flowrate_setpoint | supply_air_flowrate_setpoint_71
VAV-71 | CGW-120201 | zone_air_temperature_sensor | zone_air_temperature_sensor_71
VAV-71 | CGW-120201 | supply_air_cooling_flowrate_capacity | supply_air_cooling_flowrate_capacity_71
VAV-71 | CGW-120201 | supply_air_ventilation_flowrate_requirement | supply_air_ventilation_flowrate_requirement_71
VAV-71 | CGW-120201 | supply_air_flowrate_sensor | supply_air_flowrate_sensor_71
VAV-71 | CGW-120201 | zone_air_cooling_temperature_setpoint | zone_air_cooling_temperature_setpoint_71
VAV-71 | CGW-120201 | zone_occupancy_status | zone_occupancy_status_71
VAV-73 | CGW-120201 | supply_air_damper_percentage_command | supply_air_damper_percentage_command_73
VAV-73 | CGW-120201 | supply_air_flowrate_setpoint | supply_air_flowrate_setpoint_73
VAV-73 | CGW-120201 | zone_air_temperature_sensor | zone_air_temperature_sensor_73
VAV-73 | CGW-120201 | supply_air_cooling_flowrate_capacity | supply_air_cooling_flowrate_capacity_73
VAV-73 | CGW-120201 | supply_air_ventilation_flowrate_requirement | supply_air_ventilation_flowrate_requirement_73
VAV-73 | CGW-120201 | supply_air_flowrate_sensor | supply_air_flowrate_sensor_73
VAV-73 | CGW-120201 | zone_air_cooling_temperature_setpoint | zone_air_cooling_temperature_setpoint_73
VAV-73 | CGW-120201 | zone_occupancy_status | zone_occupancy_status_73
VAV-74 | CGW-120201 | supply_air_damper_percentage_command | supply_air_damper_percentage_command_74
VAV-74 | CGW-120201 | supply_air_flowrate_setpoint | supply_air_flowrate_setpoint_74
VAV-74 | CGW-120201 | zone_air_temperature_sensor | zone_air_temperature_sensor_74
VAV-74 | CGW-120201 | supply_air_cooling_flowrate_capacity | supply_air_cooling_flowrate_capacity_74
VAV-74 | CGW-120201 | supply_air_ventilation_flowrate_requirement | supply_air_ventilation_flowrate_requirement_74
VAV-74 | CGW-120201 | supply_air_flowrate_sensor | supply_air_flowrate_sensor_74
VAV-74 | CGW-120201 | zone_air_cooling_temperature_setpoint | zone_air_cooling_temperature_setpoint_74
VAV-74 | CGW-120201 | zone_occupancy_status | zone_occupancy_status_74
VAV-75 | CGW-120201 | supply_air_damper_percentage_command | supply_air_damper_percentage_command_75
VAV-75 | CGW-120201 | supply_air_flowrate_setpoint | supply_air_flowrate_setpoint_75
VAV-75 | CGW-120201 | zone_air_temperature_sensor | zone_air_temperature_sensor_75
VAV-75 | CGW-120201 | supply_air_cooling_flowrate_capacity | supply_air_cooling_flowrate_capacity_75
VAV-75 | CGW-120201 | supply_air_ventilation_flowrate_requirement | supply_air_ventilation_flowrate_requirement_75
VAV-75 | CGW-120201 | supply_air_flowrate_sensor | supply_air_flowrate_sensor_75
VAV-75 | CGW-120201 | zone_air_cooling_temperature_setpoint | zone_air_cooling_temperature_setpoint_75
VAV-75 | CGW-120201 | zone_occupancy_status | zone_occupancy_status_75
VAV-76 | CGW-120201 | supply_air_damper_percentage_command | supply_air_damper_percentage_command_76
VAV-76 | CGW-120201 | supply_air_flowrate_setpoint | supply_air_flowrate_setpoint_76
VAV-76 | CGW-120201 | zone_air_temperature_sensor | zone_air_temperature_sensor_76
VAV-76 | CGW-120201 | supply_air_cooling_flowrate_capacity | supply_air_cooling_flowrate_capacity_76
VAV-76 | CGW-120201 | supply_air_ventilation_flowrate_requirement | supply_air_ventilation_flowrate_requirement_76
VAV-76 | CGW-120201 | supply_air_flowrate_sensor | supply_air_flowrate_sensor_76
VAV-76 | CGW-120201 | zone_air_cooling_temperature_setpoint | zone_air_cooling_temperature_setpoint_76
VAV-76 | CGW-120201 | zone_occupancy_status | zone_occupancy_status_76
VAV-80 | CGW-120201 | supply_air_damper_percentage_command | supply_air_damper_percentage_command_80
VAV-80 | CGW-120201 | supply_air_flowrate_setpoint | supply_air_flowrate_setpoint_80
VAV-80 | CGW-120201 | zone_air_temperature_sensor | zone_air_temperature_sensor_80
VAV-80 | CGW-120201 | supply_air_cooling_flowrate_capacity | supply_air_cooling_flowrate_capacity_80
VAV-80 | CGW-120201 | supply_air_ventilation_flowrate_requirement | supply_air_ventilation_flowrate_requirement_80
VAV-80 | CGW-120201 | supply_air_flowrate_sensor | supply_air_flowrate_sensor_80
VAV-80 | CGW-120201 | zone_air_cooling_temperature_setpoint | zone_air_cooling_temperature_setpoint_80
VAV-80 | CGW-120201 | zone_occupancy_status | zone_occupancy_status_80
VAV-83 | CGW-120202 | supply_air_damper_percentage_command | supply_air_damper_percentage_command_83
VAV-83 | CGW-120202 | supply_air_flowrate_setpoint | supply_air_flowrate_setpoint_83
VAV-83 | CGW-120202 | zone_air_temperature_sensor | zone_air_temperature_sensor_83
VAV-83 | CGW-120202 | supply_air_cooling_flowrate_capacity | supply_air_cooling_flowrate_capacity_83
VAV-83 | CGW-120202 | supply_air_ventilation_flowrate_requirement | supply_air_ventilation_flowrate_requirement_83
VAV-83 | CGW-120202 | supply_air_flowrate_sensor | supply_air_flowrate_sensor_83
VAV-83 | CGW-120202 | zone_air_cooling_temperature_setpoint | zone_air_cooling_temperature_setpoint_83
VAV-83 | CGW-120202 | zone_occupancy_status | zone_occupancy_status_83
VAV-84 | CGW-120202 | supply_air_damper_percentage_command | supply_air_damper_percentage_command_84
VAV-84 | CGW-120202 | supply_air_flowrate_setpoint | supply_air_flowrate_setpoint_84
VAV-84 | CGW-120202 | zone_air_temperature_sensor | zone_air_temperature_sensor_84
VAV-84 | CGW-120202 | supply_air_cooling_flowrate_capacity | supply_air_cooling_flowrate_capacity_84
VAV-84 | CGW-120202 | supply_air_ventilation_flowrate_requirement | supply_air_ventilation_flowrate_requirement_84
VAV-84 | CGW-120202 | supply_air_flowrate_sensor | supply_air_flowrate_sensor_84
VAV-84 | CGW-120202 | zone_air_cooling_temperature_setpoint | zone_air_cooling_temperature_setpoint_84
VAV-84 | CGW-120202 | zone_occupancy_status | zone_occupancy_status_84
VAV-82 | CGW-120202 | supply_air_damper_percentage_command | supply_air_damper_percentage_command_82
VAV-82 | CGW-120202 | supply_air_flowrate_setpoint | supply_air_flowrate_setpoint_82
VAV-82 | CGW-120202 | zone_air_temperature_sensor | zone_air_temperature_sensor_82
VAV-82 | CGW-120202 | supply_air_cooling_flowrate_capacity | supply_air_cooling_flowrate_capacity_82
VAV-82 | CGW-120202 | supply_air_ventilation_flowrate_requirement | supply_air_ventilation_flowrate_requirement_82
VAV-82 | CGW-120202 | supply_air_flowrate_sensor | supply_air_flowrate_sensor_82
VAV-82 | CGW-120202 | zone_air_cooling_temperature_setpoint | zone_air_cooling_temperature_setpoint_82
VAV-82 | CGW-120202 | zone_occupancy_status | zone_occupancy_status_82
VAV-91 | CGW-120202 | supply_air_damper_percentage_command | supply_air_damper_percentage_command_91
VAV-91 | CGW-120202 | supply_air_flowrate_setpoint | supply_air_flowrate_setpoint_91
VAV-91 | CGW-120202 | zone_air_temperature_sensor | zone_air_temperature_sensor_91
VAV-91 | CGW-120202 | supply_air_cooling_flowrate_capacity | supply_air_cooling_flowrate_capacity_91
VAV-91 | CGW-120202 | supply_air_ventilation_flowrate_requirement | supply_air_ventilation_flowrate_requirement_91
VAV-91 | CGW-120202 | supply_air_flowrate_sensor | supply_air_flowrate_sensor_91
VAV-91 | CGW-120202 | zone_air_cooling_temperature_setpoint | zone_air_cooling_temperature_setpoint_91
VAV-91 | CGW-120202 | zone_occupancy_status | zone_occupancy_status_91
VAV-92 | CGW-120202 | supply_air_damper_percentage_command | supply_air_damper_percentage_command_92
VAV-92 | CGW-120202 | supply_air_flowrate_setpoint | supply_air_flowrate_setpoint_92
VAV-92 | CGW-120202 | zone_air_temperature_sensor | zone_air_temperature_sensor_92
VAV-92 | CGW-120202 | supply_air_cooling_flowrate_capacity | supply_air_cooling_flowrate_capacity_92
VAV-92 | CGW-120202 | supply_air_ventilation_flowrate_requirement | supply_air_ventilation_flowrate_requirement_92
VAV-92 | CGW-120202 | supply_air_flowrate_sensor | supply_air_flowrate_sensor_92
VAV-92 | CGW-120202 | zone_air_cooling_temperature_setpoint | zone_air_cooling_temperature_setpoint_92
VAV-92 | CGW-120202 | zone_occupancy_status | zone_occupancy_status_92
VAV-72 | CGW-120202 | zone_air_temperature_sensor | zone_air_temperature_sensor_72
VAV-72 | CGW-120202 | supply_air_damper_percentage_command | supply_air_damper_percentage_command_72
VAV-72 | CGW-120202 | supply_air_flowrate_setpoint | supply_air_flowrate_setpoint_72
VAV-72 | CGW-120202 | supply_air_cooling_flowrate_capacity | supply_air_cooling_flowrate_capacity_72
VAV-72 | CGW-120202 | supply_air_ventilation_flowrate_requirement | supply_air_ventilation_flowrate_requirement_72
VAV-72 | CGW-120202 | supply_air_flowrate_sensor | supply_air_flowrate_sensor_72
VAV-72 | CGW-120202 | zone_air_cooling_temperature_setpoint | zone_air_cooling_temperature_setpoint_72
VAV-72 | CGW-120202 | zone_occupancy_status | zone_occupancy_status_72
VAV-78 | CGW-120202 | zone_air_temperature_sensor | zone_air_temperature_sensor_78
VAV-78 | CGW-120202 | supply_air_damper_percentage_command | supply_air_damper_percentage_command_78
VAV-78 | CGW-120202 | supply_air_flowrate_setpoint | supply_air_flowrate_setpoint_78
VAV-78 | CGW-120202 | supply_air_cooling_flowrate_capacity | supply_air_cooling_flowrate_capacity_78
VAV-78 | CGW-120202 | supply_air_ventilation_flowrate_requirement | supply_air_ventilation_flowrate_requirement_78
VAV-78 | CGW-120202 | supply_air_flowrate_sensor | supply_air_flowrate_sensor_78
VAV-78 | CGW-120202 | zone_air_cooling_temperature_setpoint | zone_air_cooling_temperature_setpoint_78
VAV-78 | CGW-120202 | zone_occupancy_status | zone_occupancy_status_78
VAV-77 | CGW-120202 | zone_air_temperature_sensor | zone_air_temperature_sensor_77
VAV-77 | CGW-120202 | supply_air_damper_percentage_command | supply_air_damper_percentage_command_77
VAV-77 | CGW-120202 | supply_air_flowrate_setpoint | supply_air_flowrate_setpoint_77
VAV-77 | CGW-120202 | supply_air_cooling_flowrate_capacity | supply_air_cooling_flowrate_capacity_77
VAV-77 | CGW-120202 | supply_air_ventilation_flowrate_requirement | supply_air_ventilation_flowrate_requirement_77
VAV-77 | CGW-120202 | supply_air_flowrate_sensor | supply_air_flowrate_sensor_77
VAV-77 | CGW-120202 | zone_air_cooling_temperature_setpoint | zone_air_cooling_temperature_setpoint_77
VAV-77 | CGW-120202 | zone_occupancy_status | zone_occupancy_status_77
VAV-81 | CGW-120202 | zone_air_temperature_sensor | zone_air_temperature_sensor_81
VAV-81 | CGW-120202 | supply_air_damper_percentage_command | supply_air_damper_percentage_command_81
VAV-81 | CGW-120202 | supply_air_flowrate_setpoint | supply_air_flowrate_setpoint_81
VAV-81 | CGW-120202 | supply_air_cooling_flowrate_capacity | supply_air_cooling_flowrate_capacity_81
VAV-81 | CGW-120202 | supply_air_ventilation_flowrate_requirement | supply_air_ventilation_flowrate_requirement_81
VAV-81 | CGW-120202 | supply_air_flowrate_sensor | supply_air_flowrate_sensor_81
VAV-81 | CGW-120202 | zone_air_cooling_temperature_setpoint | zone_air_cooling_temperature_setpoint_81
VAV-81 | CGW-120202 | zone_occupancy_status | zone_occupancy_status_81
VAV-88 | CGW-120202 | zone_air_temperature_sensor | zone_air_temperature_sensor_88
VAV-88 | CGW-120202 | supply_air_damper_percentage_command | supply_air_damper_percentage_command_88
VAV-88 | CGW-120202 | supply_air_flowrate_setpoint | supply_air_flowrate_setpoint_88
VAV-88 | CGW-120202 | supply_air_cooling_flowrate_capacity | supply_air_cooling_flowrate_capacity_88
VAV-88 | CGW-120202 | supply_air_ventilation_flowrate_requirement | supply_air_ventilation_flowrate_requirement_88
VAV-88 | CGW-120202 | supply_air_flowrate_sensor | supply_air_flowrate_sensor_88
VAV-88 | CGW-120202 | zone_air_cooling_temperature_setpoint | zone_air_cooling_temperature_setpoint_88
VAV-88 | CGW-120202 | zone_occupancy_status | zone_occupancy_status_88
VAV-90 | CGW-120202 | zone_air_temperature_sensor | zone_air_temperature_sensor_90
VAV-90 | CGW-120202 | supply_air_damper_percentage_command | supply_air_damper_percentage_command_90
VAV-90 | CGW-120202 | supply_air_flowrate_setpoint | supply_air_flowrate_setpoint_90
VAV-90 | CGW-120202 | supply_air_cooling_flowrate_capacity | supply_air_cooling_flowrate_capacity_90
VAV-90 | CGW-120202 | supply_air_ventilation_flowrate_requirement | supply_air_ventilation_flowrate_requirement_90
VAV-90 | CGW-120202 | supply_air_flowrate_sensor | supply_air_flowrate_sensor_90
VAV-90 | CGW-120202 | zone_air_cooling_temperature_setpoint | zone_air_cooling_temperature_setpoint_90
VAV-90 | CGW-120202 | zone_occupancy_status | zone_occupancy_status_90
VAV-67 | CGW-120202 | supply_air_damper_percentage_command | supply_air_damper_percentage_command_67
VAV-67 | CGW-120202 | supply_air_flowrate_setpoint | supply_air_flowrate_setpoint_67
VAV-67 | CGW-120202 | zone_air_temperature_sensor | zone_air_temperature_sensor_67
VAV-67 | CGW-120202 | supply_air_cooling_flowrate_capacity | supply_air_cooling_flowrate_capacity_67
VAV-67 | CGW-120202 | supply_air_ventilation_flowrate_requirement | supply_air_ventilation_flowrate_requirement_67
VAV-67 | CGW-120202 | supply_air_flowrate_sensor | supply_air_flowrate_sensor_67
VAV-67 | CGW-120202 | zone_air_co2_concentration_sensor | zone_air_co2_concentration_sensor_67
VAV-67 | CGW-120202 | zone_air_co2_concentration_setpoint | zone_air_co2_concentration_setpoint_67
VAV-67 | CGW-120202 | zone_air_cooling_temperature_setpoint | zone_air_cooling_temperature_setpoint_67
VAV-67 | CGW-120202 | zone_occupancy_status | zone_occupancy_status_67
VAV-85 | CGW-120203 | supply_air_damper_percentage_command | supply_air_damper_percentage_command_85
VAV-85 | CGW-120203 | supply_air_flowrate_setpoint | supply_air_flowrate_setpoint_85
VAV-85 | CGW-120203 | zone_air_temperature_sensor | zone_air_temperature_sensor_85
VAV-85 | CGW-120203 | supply_air_cooling_flowrate_capacity | supply_air_cooling_flowrate_capacity_85
VAV-85 | CGW-120203 | supply_air_ventilation_flowrate_requirement | supply_air_ventilation_flowrate_requirement_85
VAV-85 | CGW-120203 | supply_air_flowrate_sensor | supply_air_flowrate_sensor_85
VAV-85 | CGW-120203 | zone_air_co2_concentration_sensor | zone_air_co2_concentration_sensor_85
VAV-85 | CGW-120203 | zone_air_co2_concentration_setpoint | zone_air_co2_concentration_setpoint_85
VAV-85 | CGW-120203 | zone_air_cooling_temperature_setpoint | zone_air_cooling_temperature_setpoint_85
VAV-85 | CGW-120203 | zone_occupancy_status | zone_occupancy_status_85
VAV-89 | CGW-120203 | supply_air_damper_percentage_command | supply_air_damper_percentage_command_89
VAV-89 | CGW-120203 | supply_air_flowrate_setpoint | supply_air_flowrate_setpoint_89
VAV-89 | CGW-120203 | zone_air_temperature_sensor | zone_air_temperature_sensor_89
VAV-89 | CGW-120203 | supply_air_cooling_flowrate_capacity | supply_air_cooling_flowrate_capacity_89
VAV-89 | CGW-120203 | supply_air_ventilation_flowrate_requirement | supply_air_ventilation_flowrate_requirement_89
VAV-89 | CGW-120203 | supply_air_flowrate_sensor | supply_air_flowrate_sensor_89
VAV-89 | CGW-120203 | zone_air_co2_concentration_sensor | zone_air_co2_concentration_sensor_89
VAV-89 | CGW-120203 | zone_air_co2_concentration_setpoint | zone_air_co2_concentration_setpoint_89
VAV-89 | CGW-120203 | zone_air_cooling_temperature_setpoint | zone_air_cooling_temperature_setpoint_89
VAV-89 | CGW-120203 | zone_occupancy_status | zone_occupancy_status_89
VAV-87 | CGW-120203 | supply_air_damper_percentage_command | supply_air_damper_percentage_command_87
VAV-87 | CGW-120203 | supply_air_flowrate_setpoint | supply_air_flowrate_setpoint_87
VAV-87 | CGW-120203 | zone_air_temperature_sensor | zone_air_temperature_sensor_87
VAV-87 | CGW-120203 | supply_air_cooling_flowrate_capacity | supply_air_cooling_flowrate_capacity_87
VAV-87 | CGW-120203 | supply_air_ventilation_flowrate_requirement | supply_air_ventilation_flowrate_requirement_87
VAV-87 | CGW-120203 | supply_air_flowrate_sensor | supply_air_flowrate_sensor_87
VAV-87 | CGW-120203 | zone_air_co2_concentration_sensor | zone_air_co2_concentration_sensor_87
VAV-87 | CGW-120203 | zone_air_co2_concentration_setpoint | zone_air_co2_concentration_setpoint_87
VAV-87 | CGW-120203 | zone_air_cooling_temperature_setpoint | zone_air_cooling_temperature_setpoint_87
VAV-87 | CGW-120203 | zone_occupancy_status | zone_occupancy_status_87
VAV-86 | CGW-120203 | supply_air_damper_percentage_command | supply_air_damper_percentage_command_86
VAV-86 | CGW-120203 | supply_air_flowrate_setpoint | supply_air_flowrate_setpoint_86
VAV-86 | CGW-120203 | zone_air_temperature_sensor | zone_air_temperature_sensor_86
VAV-86 | CGW-120203 | supply_air_cooling_flowrate_capacity | supply_air_cooling_flowrate_capacity_86
VAV-86 | CGW-120203 | supply_air_ventilation_flowrate_requirement | supply_air_ventilation_flowrate_requirement_86
VAV-86 | CGW-120203 | supply_air_flowrate_sensor | supply_air_flowrate_sensor_86
VAV-86 | CGW-120203 | zone_air_co2_concentration_sensor | zone_air_co2_concentration_sensor_86
VAV-86 | CGW-120203 | zone_air_co2_concentration_setpoint | zone_air_co2_concentration_setpoint_86
VAV-86 | CGW-120203 | zone_air_cooling_temperature_setpoint | zone_air_cooling_temperature_setpoint_86
VAV-86 | CGW-120203 | zone_occupancy_status | zone_occupancy_status_86
VAV-68 | CGW-120203 | supply_air_damper_percentage_command | supply_air_damper_percentage_command_68
VAV-68 | CGW-120203 | supply_air_flowrate_setpoint | supply_air_flowrate_setpoint_68
VAV-68 | CGW-120203 | zone_air_temperature_sensor | zone_air_temperature_sensor_68
VAV-68 | CGW-120203 | supply_air_cooling_flowrate_capacity | supply_air_cooling_flowrate_capacity_68
VAV-68 | CGW-120203 | supply_air_ventilation_flowrate_requirement | supply_air_ventilation_flowrate_requirement_68
VAV-68 | CGW-120203 | supply_air_flowrate_sensor | supply_air_flowrate_sensor_68
VAV-68 | CGW-120203 | zone_air_cooling_temperature_setpoint | zone_air_cooling_temperature_setpoint_68
VAV-68 | CGW-120203 | zone_occupancy_status | zone_occupancy_status_68
VAV-69 | CGW-120203 | zone_air_co2_concentration_sensor | zone_air_co2_concentration_sensor_69
VAV-69 | CGW-120203 | zone_air_temperature_sensor | zone_air_temperature_sensor_69
VAV-69 | CGW-120203 | supply_air_damper_percentage_command | supply_air_damper_percentage_command_69
VAV-69 | CGW-120203 | supply_air_flowrate_setpoint | supply_air_flowrate_setpoint_69
VAV-69 | CGW-120203 | supply_air_cooling_flowrate_capacity | supply_air_cooling_flowrate_capacity_69
VAV-69 | CGW-120203 | supply_air_ventilation_flowrate_requirement | supply_air_ventilation_flowrate_requirement_69
VAV-69 | CGW-120203 | supply_air_flowrate_sensor | supply_air_flowrate_sensor_69
VAV-69 | CGW-120203 | zone_air_co2_concentration_setpoint | zone_air_co2_concentration_setpoint_69
VAV-69 | CGW-120203 | zone_air_cooling_temperature_setpoint | zone_air_cooling_temperature_setpoint_69
VAV-69 | CGW-120203 | zone_occupancy_status | zone_occupancy_status_69
VAV-79 | CGW-120203 | zone_air_temperature_sensor | zone_air_temperature_sensor_79
VAV-79 | CGW-120203 | supply_air_damper_percentage_command | supply_air_damper_percentage_command_79
VAV-79 | CGW-120203 | supply_air_flowrate_setpoint | supply_air_flowrate_setpoint_79
VAV-79 | CGW-120203 | supply_air_cooling_flowrate_capacity | supply_air_cooling_flowrate_capacity_79
VAV-79 | CGW-120203 | supply_air_ventilation_flowrate_requirement | supply_air_ventilation_flowrate_requirement_79
VAV-79 | CGW-120203 | supply_air_flowrate_sensor | supply_air_flowrate_sensor_79
VAV-79 | CGW-120203 | zone_air_co2_concentration_sensor | zone_air_co2_concentration_sensor_79
VAV-79 | CGW-120203 | zone_air_co2_concentration_setpoint | zone_air_co2_concentration_setpoint_79
VAV-79 | CGW-120203 | zone_air_cooling_temperature_setpoint | zone_air_cooling_temperature_setpoint_79
VAV-79 | CGW-120203 | zone_occupancy_status | zone_occupancy_status_79

## asset_template
entity_instance_name | udmi.system.location.site | udmi.pointset.points | udmi.system.location.section | udmi.system.location.position.x | udmi.system.location.position.y | udmi.system.location.position.z | udmi.physical_tag.asset.guid | udmi.physical_tag.asset.site | udmi.physical_tag.asset.name | udmi.cloud.auth_type | dbo.devices_or_virtual_devices | dbo.type | dbo.connections.feeds | dbo.connections.controls | dbo.links | dbo.links.points | location | reporting_device